## Sheet1
输入输出 | 电压 | 说明 | 定义 | 焊盘 | 正面 | 反面 | 焊盘 | 定义 | 说明 | 电压 | 输入输出
| 电压 |  | GND |  | P1 | S1 |  | GND
I | 4V | 系统主电源/输入/8A | VCC4V0_SYS |  | P2 | S2 |  | VCC4V0_SYS | 系统主电源/输入 | 4V | I
|  |  | VCC4V0_SYS |  | P3 | S3 |  | VCC4V0_SYS
|  |  | VCC4V0_SYS |  | P4 | S4 |  | VCC4V0_SYS
|  |  | VCC4V0_SYS |  | P5 | S5 |  | VCC4V0_SYS
|  |  | VCC4V0_SYS |  | P6 | S6 |  | VCC4V0_SYS
I | 5V | TYPEC供电/输入/电流根据核心板对外供电配置 | VBUS_TYPEC |  | P7 | S7 |  | VCC_3V3_S3 | 输出/2A | 3.3V | O
|  |  | VBUS_TYPEC |  | P8 | S8 |  | VCC_3V3_S3
|  |  | VBUS_TYPEC |  | P9 | S9 |  | VCC_3V3_S3
O | 1.8V | 1.8V输出/1.5A/板内有用到 | VCC_1V8_S3 |  | P10 | S10 |  | VCC_3V3_S3
|  |  | VCC_1V8_S3 |  | P11 | S11 |  | VCC_3V3_S3
|  |  | VCC_1V8_S0 |  | P12 | S12 |  | PWRON_L | 开机键（短按500毫秒开机，长按6-12秒关机） | VCC4V0_SYS | I
O | 3.3V | 300毫安输出/板内共用 | VCCA_3V3_S0 |  | P13 | S13 |  | PMIC_EXT_EN_OUT | 外部DCDC使能管脚/输出 | VCC4V0_SYS | O
|  |  | GND |  | P14 | S14 | AK16 | SARADC_VIN2_LCD_ID1 | ADC输入 | VCCA_1V8_S0 | I
IO | VCC_3V3_S0 | GPIO3_D3_D | HDMI_RX_SDA_M1 | AG24 | P15 | S15 | AN17 | SARADC_VIN3_HP_HOOK | ADC输入 | VCCA_1V8_S0 | I
IO | VCC_3V3_S0 | GPIO3_C5_U | HDMITX1_SDA_M1 | AH25 | P16 | S16 | AK17 | SARADC_VIN7_LCD_ID0 | ADC输入 | VCCA_1V8_S0 | I
IO | VCC_3V3_S0 | GPIO4_C0_U | HDMITX0_SDA_M0 | AJ25 | P17 | S17 | AG23 | HDMI_RX_CEC | GPIO3_D1_D | VCC_3V3_S0 | IO
IO | VCC_3V3_S0 | GPIO4_B2_U | HDMI1_TX_ON_H | AK25 | P18 | S18 | AG25 | HDMI_RX_SCL_M1 | GPIO3_D2_D | VCC_3V3_S0 | IO
| VCCIO_SD_S0 | GPIO4_D1_U | SDMMC0_D1 | AD1 | P19 | S19 | AK24 | HDMITX0_CEC_M0 | GPIO4_C1_D | VCC_3V3_S0 | IO
| VCCIO_SD_S0 | GPIO4_D0_U | SDMMC0_D0 | AD2 | P20 | S20 | AG26 | HDMITX1_SCL_M1 | GPIO3_C6_U | VCC_3V3_S0 | IO
| VCCIO_SD_S0 | GPIO4_D5_D | SDMMC_CLK/MCU_JTAG_TMS_M0 | AE1 | P21 | S21 | AL24 | HDMI0_TX_ON_H | GPIO4_B1_U | VCC_3V3_S0 | IO
| VCCIO_SD_S0 | GPIO4_D4_U | SDMMC_CMD/MCU_JTAG_TCK_M0 | AE2 | P22 | S22 | AH26 | HDMITX1_CEC_M2 | GPIO3_C4_U | VCC_3V3_S0 | IO
| VCCIO_SD_S0 | GPIO4_D3_U | SDMMC_D3/JTAG_TMS_M0 | AF1 | P23 | S23 | AJ24 | I2C5_SCL_M0_MIPI | GPIO3_C7_U | VCC_3V3_S0 | IO
| VCCIO_SD_S0 | GPIO4_D2_U | SDMMC_D2/JTAG_TCK_M0 | AF2 | P24 | S24 | AK26 | USB_HOST_PWREN_H | GPIO4-B0-D | VCC_3V3_S0 | IO
|  |  | GND |  | P25 | S25 | AH24 | I2C5_SDA_M0_MIPI | GPIO3_D0_U | VCC_3V3_S0 | IO
|  |  | HDMI0_TX_SBDN/eDP0_TX_AUXN |  | P26 | S26 | AM29 | PCIEX1_1_PERSTn_M1_L | GPIO4-A2-D | VCC_3V3_S0 | IO
|  |  | HDMI0_TX_SBDP/eDP0_TX_AUXP |  | P27 | S27 | AL26 | PCIE30X4_CLKREQn_M1_L | GPIO4_B4_U | VCC_3V3_S0 | IO
|  |  | HDMI0_TX3N_PORT/eDP0_TX_D3N |  | P28 | S28 | AJ28 | HDMITX0_SCL_M0 | GPIO4_B7_U | VCC_3V3_S0 | IO
|  |  | HDMI0_TX3P_PORT/eDP0_TX_D3P |  | P29 | S29 | AK30 | PCIEX1_1_CLKREQn_M1_L | GPIO4-A0-D | VCC_3V3_S0 | IO
|  |  | HDMI0_TX0N_PORT/eDP0_TX_D0N |  | P30 | S30 | AL30 | PCIEX1_1_WAKEn_M1_L | GPIO4-A1-D | VCC_3V3_S0 | IO
|  |  | HDMI0_TX0P_PORT/eDP0_TX_D0P |  | P31 | S31 | AJ27 | PCIE30X4_PERSTn_M1_L | GPIO4_B6_D | VCC_3V3_S0 | IO
|  |  | HDMI0_TX1N_PORT/eDP0_TX_D1N |  | P32 | S32 | AG28 | PCIE30X4_PRSNT_L | GPIO3_B0_U | VCC_3V3_S0 | IO
|  |  | HDMI0_TX1P_PORT/eDP0_TX_D1P |  | P33 | S33 | AJ26 | PCIE30X4_WAKEn_M1_L | GPIO4_B5_D | VCC_3V3_S0 | IO
|  |  | HDMI0_TX2N_PORT/eDP0_TX_D2N |  | P34 | S34 | AE30 | 32KOUT_WIFI | GPIO2_C5_D | VCC_1V8_S0 | IO | 时钟输出
|  |  | HDMI0_TX2P_PORT/eDP0_TX_D2P |  | P35 | S35 | AM25 | GMAC0_RSTn_L | GPIO4_B3_U | VCC_3V3_S0 | IO
|  |  | GND |  | P36 | S36 | AD30 | ETH0_REFCLKO_25M | GPIO2_C3_D | VCC_1V8_S0
|  |  | HDMI1_TX_SBDN/eDP1_TX_AUXN |  | P37 | S37 | AA27 | HDMIIRX_HPDOUT_H | GPIO3_D4_d | VCC_3V3_S0 | IO
|  |  | HDMI1_TX_SBDP/eDP1_TX_AUXP |  | P38 | S38 | P29 | UART2_TX_M0_DEBUG | GPIO0_B5_D | VCC_3V3_S3
|  |  | HDMI1_TX3N_PORT/eDP1_TX_D3N |  | P39 | S39 | Y30 | MIPI_TE1 | GPIO3_C3_d | VCC_3V3_S0 | IO
|  |  | HDMI1_TX3P_PORT/eDP1_TX_D3P |  | P40 | S40 | AB30 | HDMIIRX_DET_L | GPIO2_B5_U | VCC_1V8_S0
|  |  | HDMI1_TX0N_PORT/eDP1_TX_D0N |  | P41 | S41 | Y29 | GPIO3_C0_d | GPIO3_C0_d | VCC_3V3_S0 | IO
|  |  | HDMI1_TX0P_PORT/eDP1_TX_D0P |  | P42 | S42 | AA28 | Power_LED_EN_H | GPIO3_B7_D | VCC_3V3_S0 | IO
|  |  | HDMI1_TX1N_PORT/eDP1_TX_D1N |  | P43 | S43 | AB28 | PWM11_M3_1V8 | GPIO3_D5_d | VCC_1V8_S0 | IO
|  |  | HDMI1_TX1P_PORT/eDP1_TX_D1P |  | P44 | S44 | AH27 | BT_REG_ON_H | GPIO3_A6_D | VCC_3V3_S0 | IO
|  |  | HDMI1_TX2N_PORT/eDP1_TX_D2N |  | P45 | S45 | Y27 | PCIE30x4_PWREN_H | GPIO3_C1_d | VCC_3V3_S0 | IO
|  |  | HDMI1_TX2P_PORT/eDP1_TX_D2P |  | P46 | S46 | AK27 | PCIEx1_0_PERSTn_M1_L | GPIO4-A5-D | VCC_3V3_S0 | IO
|  |  | TYPEC1_SSRX1N |  | P47 | S47 | AL29 | PCIEx1_0_CLKREQn_M1_L | GPIO4-A3-D | VCC_3V3_S0 | IO
|  |  | TYPEC1_SSRX1P |  | P48 | S48 | AL28 | PCIEx1_0_WAKEn_M1_L | GPIO4-A4-D | VCC_3V3_S0 | IO
|  |  | TYPEC1_SSTX1P |  | P49 | S49 | AL16 | SARADC_VIN1_KEY/RECOVERY | ADC输入 | VCCA_1V8_S0 | I
|  |  | TYPEC1_SSTX1N |  | P50 | S50 | AM16 | BOOT_SARADC_IN0 | ADC输入 | VCCA_1V8_S0 | I
|  |  | DP1_TX2N |  | P51 | S51 |  | GND
|  |  | DP1_TX2P |  | P52 | S52 |  | HDMI_RX_CLKN
|  |  | DP1_TX3P |  | P53 | S53 |  | HDMI_RX_CLKP
|  |  | DP1_TX3N |  | P54 | S54 |  | HDMI_RX_D0N
|  |  | GND |  | P55 | S55 |  | HDMI_RX_D0P
IO | VCC_3V3_S0 | GPIO3_B1_D | WIFI_REG_ON_H | AH29 | P56 | S56 |  | HDMI_RX_D1N
IO | VCC_3V3_S0 | GPIO3_A7_u | GPIO3_A7_u |  | P57 | S57 |  | HDMI_RX_D1P
IO | VCC_3V3_S0 | GPIO3_A4_D | UART8_RTSn_M1_BT | AD28 | P58 | S58 |  | HDMI_RX_D2N
IO | VCC_3V3_S0 | GPIO3_B4_U | I2S2_MCLK_M1 | AC29 | P59 | S59 |  | HDMI_RX_D2P
| VCC_1V8_S0 | GPIO2_C4_D | MIPI_DCPHY0_PWREN0_H | AC30 | P60 | S60 |  | USB20_HOST0_DP
IO | VCC_3V3_S0 | GPIO3_A5_D | UART8_CTSn_M1_BT | AH30 | P61 | S61 |  | USB20_HOST0_DM
IO | VCC_3V3_S0 | GPIO3_A3_U | UART8_RX_M1_BT | AE27 | P62 | S62 |  | USB20_HOST1_DP
IO | VCC_3V3_S0 | GPIO3_A2_U | UART8_TX_M1_BT | AD27 | P63 | S63 |  | USB20_HOST1_DM
|  |  | GND |  | P64 | S64 |  | TYPEC1_OTG_DM
|  |  | MIPI_DPHY1_TX_D0N |  | P65 | S65 |  | TYPEC1_OTG_DP
|  |  | MIPI_DPHY1_TX_D0P |  | P66 | S66 |  | DP1_AUXP
|  |  | MIPI_DPHY1_TX_D1N |  | P67 | S67 |  | DP1_AUXN
|  |  | MIPI_DPHY1_TX_D1P |  | P68 | S68 |  | MIPI_DPHY1_RX_D0N
|  |  | MIPI_DPHY1_TX_CLKN |  | P69 | S69 |  | MIPI_DPHY1_RX_D0P
|  |  | MIPI_DPHY1_TX_CLKP |  | P70 | S70 |  | MIPI_DPHY1_RX_D1N
|  |  | MIPI_DPHY1_TX_D2N |  | P71 | S71 |  | MIPI_DPHY1_RX_D1P
|  |  | MIPI_DPHY1_TX_D2P |  | P72 | S72 |  | MIPI_DPHY1_RX_CLKN
|  |  | MIPI_DPHY1_TX_D3N |  | P73 | S73 |  | MIPI_DPHY1_RX_CLKP
|  |  | MIPI_DPHY1_TX_D3P |  | P74 | S74 |  | MIPI_DPHY1_RX_D2N
[5 empty] | 卡位 | S75 |  | MIPI_DPHY1_RX_D2P
| VCC_3V3_S3 | GPIO0_D4_U | I2C1_SCL_M2 | V29 | P75 | 卡位
| VCC_1V8_S0 | GPIO2_B4-u | LCD_RESET_L | AB31 | P76 | S76 |  | MIPI_DPHY1_RX_D3N
| VCC_3V3_S3 | GPIO0_C6_U | TP_RST_L | T29 | P77 | S77 |  | MIPI_DPHY1_RX_D3P
| VCC_3V3_S3 | GPIO0_C4_D | LCD_BL_PWM2 | R30 | P78 | S78 | V28 | I2C1_SDA_M2 | GPIO0_D5_U | VCC_3V3_S3
IO | VCC_3V3_S0 | GPIO3_A1_U | HOST_WAKE_BT_H | AA30 | P79 | S79 | AA29 | GPIO3_A0_u | GPIO3_A0_u | VCC_3V3_S0 | IO
IO | VCC_3V3_S0 | GPIO3_C2_D | MIPI_TE0 | Y31 | P80 | S80 |  | MIPI_DPHY0_RX_D0N
|  |  | GND |  | P81 | S81 |  | MIPI_DPHY0_RX_D0P
|  |  | MIPI_DPHY0_TX_D0N |  | P82 | S82 |  | MIPI_DPHY0_RX_D1N
|  |  | MIPI_DPHY0_TX_D0P |  | P83 | S83 |  | MIPI_DPHY0_RX_D1P
|  |  | MIPI_DPHY0_TX_D1N |  | P84 | S84 |  | MIPI_DPHY0_RX_CLKN
|  |  | MIPI_DPHY0_TX_D1P |  | P85 | S85 |  | MIPI_DPHY0_RX_CLKP
|  |  | MIPI_DPHY0_TX_CLKN |  | P86 | S86 |  | MIPI_DPHY0_RX_D2N
|  |  | MIPI_DPHY0_TX_CLKP |  | P87 | S87 |  | MIPI_DPHY0_RX_D2P
|  |  | MIPI_DPHY0_TX_D2N |  | P88 | S88 |  | MIPI_DPHY0_RX_D3N
|  |  | MIPI_DPHY0_TX_D2P |  | P89 | S89 |  | MIPI_DPHY0_RX_D3P
|  |  | MIPI_DPHY0_TX_D3N |  | P90 | S90 |  | MIPI_CSI1_RX_CLK1N
|  |  | MIPI_DPHY0_TX_D3P |  | P91 | S91 |  | MIPI_CSI1_RX_CLK1P
|  |  | GND |  | P92 | S92 |  | MIPI_CSI1_RX_D3N
|  |  | MIPI_CSI0_RX_CLK1P |  | P93 | S93 |  | MIPI_CSI1_RX_D3P
|  |  | MIPI_CSI0_RX_CLK1N |  | P94 | S94 |  | MIPI_CSI1_RX_D2N
|  |  | MIPI_CSI0_RX_D3P |  | P95 | S95 |  | MIPI_CSI1_RX_D2P
|  |  | MIPI_CSI0_RX_D3N |  | P96 | S96 |  | MIPI_CSI1_RX_CLK0N
|  |  | MIPI_CSI0_RX_D2P |  | P97 | S97 |  | MIPI_CSI1_RX_CLK0P
|  |  | MIPI_CSI0_RX_D2N |  | P98 | S98 |  | MIPI_CSI1_RX_D1N
|  |  | MIPI_CSI0_RX_CLK0P |  | P99 | S99 |  | MIPI_CSI1_RX_D1P
|  |  | MIPI_CSI0_RX_CLK0N |  | P100 | S100 |  | MIPI_CSI1_RX_D0N
|  |  | MIPI_CSI0_RX_D1P |  | P101 | S101 |  | MIPI_CSI1_RX_D0P
|  |  | MIPI_CSI0_RX_D1N |  | P102 | S102 |  | GND
|  |  | MIPI_CSI0_RX_D0P |  | P103 | S103 | AE31 | GMAC0_RXDV_CRS | GPIO4_C2_D | VCC_1V8_S0
|  |  | MIPI_CSI0_RX_D0N |  | P104 | S104 | AE32 | GMAC0_RXCLK | GPIO2_B0_U | VCC_1V8_S0
|  |  | GND |  | P105 | S105 | AD31 | GMAC0_RXD1 | GPIO2_C2_D | VCC_1V8_S0
| VCC_1V8_S0 | GPIO4_C6_D | MIPI_DCPHY0_PWREN1_H | AF33 | P106 | S106 | AD32 | GMAC0_RXD0 | GPIO2_C1_D | VCC_1V8_S0
| VCC_1V8_S0 | GPIO4_C3_D | GMAC0_MCLKINOUT | AF34 | P107 | S107 | AC31 | GMAC0_RXD3 | GPIO2_A7_U | VCC_1V8_S0
| VCC_1V8_S0 | GPIO2_B3_D | GMAC0_TXCLK | AE33 | P108 | S108 | AC32 | GMAC0_RXD2 | GPIO2_A6_U | VCC_1V8_S0
| VCC_1V8_S0 | GPIO2_C0_D | GMAC0_TXEN | AE34 | P109 | S109 | AB34 | GMAC0_MDC | GPIO4_C4_D | VCC_1V8_S0
| VCC_1V8_S0 | GPIO2_B6_D | GMAC0_TXD0 | AD33 | P110 | S110 | AD29 | I2S2_SCLK_TX_M1_BT | GPIO3_B5_U | VCC_3V3_S0 | IO
| VCC_1V8_S0 | GPIO2_B7_D | GMAC0_TXD1 | AD34 | P111 | S111 | AE29 | I2S2_LRCK_TX_M1_BT | GPIO3_B6_D | VCC_3V3_S0 | IO
| VCC_1V8_S0 | GPIO2_B1_U | GMAC0_TXD2 | AC33 | P112 | S112 | AC28 | I2S2_SDO_M1_BT | GPIO3_B3_U | VCC_3V3_S0 | IO
| VCC_1V8_S0 | GPIO2_B2_U | GMAC0_TXD3 | AC34 | P113 | S113 | AE28 | I2S2_SDI_M1_BT | GPIO3_B2_D | VCC_3V3_S0 | IO
| VCC_1V8_S0 | GPIO4_C5_D | GMAC0_MDIO | AB33 | P114 | S114 | W29 | I2C0_SCL_M2 | GPIO0_D1_U | VCC_3V3_S3
| VCC_3V3_S3 | GPIO0_C7_D | I2C6_SDA_M0 | V31 | P115 | S115 | W30 | I2C0_SDA_M2 | GPIO0_D2_U | VCC_3V3_S3
|  |  | SATA30_0_RXP | N33 | P116 | S116 | W31 | I2C6_SCL_M0 | GPIO0_D0_D | VCC_3V3_S3
|  |  | SATA30_0_RXN | N34 | P117 | S117 | T31 | I2C2_SDA_M0 | GPIO0_C0_D | VCC_3V3_S3
|  |  | SATA30_0_TXN | M33 | P118 | S118 | R29 | UART2_RX_M0_DEBUG | GPIO0_B6_D | VCC_3V3_S3
|  |  | SATA30_0_TXP | M34 | P119 | S119 | T28 | I2C2_SCL_M0 | GPIO0_B7_D | VCC_3V3_S3
|  |  | PCIE20_0_TXP | L32 | P120 | S120 | P30 | BT_WAKE_HOST_H | GPIO0_C5_U | VCC_3V3_S3
|  |  | PCIE20_0_TXN | L33 | P121 | S121 | P31 | SDMMC_DET_L | GPIO0_A4_U | VCC1V8_PMU_DDR_S3
|  |  | PCIE20_1_TXP/SATA30_1_TXP |  | P122 | S122 | P33 | REFCLKO_25M | GPIO0_A0_D | VCC1V8_PMU_DDR_S3
|  |  | PCIE20_1_TXN/SATA30_1_TXN |  | P123 | S123 | M31 | RESET_L | 复位输入 | VCC1V8_PMU_DDR_S3 | I
|  |  | PCIE20_1_RXP/SATA30_1_RXP |  | P124 | S124 |  | GND
|  |  | PCIE20_1_RXN/SATA30_1_RXN |  | P125 | S125 |  | PCIE20_2_RXN/SATA30_2_RXN
|  |  | PCIE20_1_REFCLKP |  | P126 | S126 |  | PCIE20_2_RXP/SATA30_2_RXP
|  |  | PCIE20_1_REFCLKN |  | P127 | S127 |  | PCIE20_2_TXN/SATA30_2_TXN
|  |  | PCIE30_PORT0_RX0P |  | P128 | S128 |  | PCIE20_2_TXP/SATA30_2_TXP
|  |  | PCIE30_PORT0_RX0N |  | P129 | S129 |  | PCIE20_2_REFCLKN
|  |  | PCIE30_PORT0_RX1P |  | P130 | S130 |  | PCIE20_2_REFCLKP
|  |  | PCIE30_PORT0_RX1N |  | P131 | S131 | F30 | I2S0_MCLK | GPIO1_C2_D | VCC_1V8_S0
|  |  | PCIE30_PORT0_REFCLKP_IN |  | P132 | S132 | G29 | I2C3_SDA_M0_MIPI | GPIO1_C0_Z | VCC_1V8_S0
|  |  | PCIE30_PORT0_REFCLKN_IN |  | P133 | S133 | G27 | I2C3_SCL_M0_MIPI | GPIO1_C1_Z | VCC_1V8_S0
|  |  | PCIE30_PORT0_TX0P |  | P134 | S134 | F28 | PHONE_CTL | GPIO1_D2_D | VCC_1V8_S0
|  |  | PCIE30_PORT0_TX0N |  | P135 | S135 | E30 | LCD_PWREN_H | GPIO1_C4_D | VCC_1V8_S0
|  |  | PCIE30_PORT0_TX1P |  | P136 | S136 | E31 | I2S0_SCLK_TX | GPIO1_C3_D | VCC_1V8_S0
|  |  | PCIE30_PORT0_TX1N |  | P137 | S137 | E29 | I2S0_SDO0 | GPIO1_C7_D | VCC_1V8_S0
|  |  | PCIE30_PORT1_RX2P |  | P138 | S138 | D30 | I2S0_LRCK_TX | GPIO1_C5_D | VCC_1V8_S0
|  |  | PCIE30_PORT1_RX2N |  | P139 | S139 | D29 | PWM15_M2 | GPIO1_C6_D | VCC_1V8_S0
|  |  | PCIE30_PORT1_RX3P |  | P140 | S140 | E28 | SPK_CTL_H | GPIO1_D3_D | VCC_1V8_S0
|  |  | PCIE30_PORT1_RX3N |  | P141 | S141 | D28 | I2S0_SDI0 | GPIO1_D4_D | VCC_1V8_S0
|  |  | PCIE30_PORT1_TX2P |  | P142 | S142 | D27 | MIPI_CSI0_PDN0_H | GPIO1_B3_d | VCC_1V8_S0
|  |  | PCIE30_PORT1_TX2N |  | P143 | S143 | G26 | HP_DET_L | GPIO1_D5_D | VCC_1V8_S0
|  |  | PCIE30_PORT1_TX3P |  | P144 | S144 | L30 | RTC_INT_L | GPIO0_B0_Z | VCC1V8_PMU_DDR_S3
|  |  | PCIE30_PORT1_TX3N |  | P145 | S145 | K29 | WIFI_WAKE_HOST_H | GPIO0_B2_U | VCC1V8_PMU_DDR_S3
|  |  | PCIE30_PORT1_REFCLKN_IN |  | P146 | S146 | F25 | MIPI_CAM4_CLKOUT | GPIO1_D7_U | VCC_1V8_S0
|  |  | PCIE30_PORT1_REFCLKP_IN |  | P147 | S147 | F27 | I2C7_SDA_M0_CODEC | GPIO1_D1_D | VCC_1V8_S0
|  |  | GND |  | P148 | S148 | F26 | I2C7_SCL_M0_CODEC | GPIO1_D0_D | VCC_1V8_S0
| VCC_1V8_S0 | GPIO1_A3_d | I2C4_SCL_M3_MIPI | A27 | P149 | S149 | E26 | MIPI_CAM1_CLKOUT | GPIO1_B6_U | VCC_1V8_S0
| VCC_1V8_S0 | GPIO1_B0_U | MIPI_CSI1_PDN1_H | C27 | P150 | S150 | E27 | MIPI_CAM2_CLKOUT | GPIO1_B7_U | VCC_1V8_S0
| VCC_1V8_S0 | GPIO1_A2_d | I2C4_SDA_M3_MIPI | A26 | P151 | S151 | F24 | MIPI_CAM3_CLKOUT | GPIO1_D6_U | VCC_1V8_S0
| VCC_1V8_S0 | GPIO1_A5_d | HDMITX0_HPDIN_M1 | B26 | P152 | S152 | E24 | MIPI_CSI1_PDN0_H | GPIO1_B4_U | VCC_1V8_S0
| VCC_1V8_S0 | GPIO1_A1_d | MIPI_DCPHY1_RX_PDN_H | A25 | P153 | S153 | D25 | MIPICSI0_PWREN_H | GPIO1_B1_d | VCC_1V8_S0
| VCC_1V8_S0 | GPIO1_A4_d | RTL8111HS_ISOLATEB_L | B25 | P154 | S154 | D26 | MIPICSI1_PWREN_H | GPIO1_B2_d | VCC_1V8_S0
IO | VCC_1V8_S0 | GPIO1_A0_d | MIPI_DCPHY0_RX_PDN_H | A24 | P155 | S155 | E25 | VGA_HPDIN_L | GPIO1_B5_U | VCC_1V8_S0
|  |  | GND |  | P156 | S156 | C25 | MIPI_CSI0_PDN1_H | GPIO1_A7_U | VCC_1V8_S0
[6 empty] | S157 | C24 | HDMITX1_HPDIN_M1 | GPIO1_A6_d | VCC_1V8_S0
[6 empty] | S158 |  | GND

## Sheet2
Pin Number | Pin Name | Power Domain | Support Voltage | Pin type | Default Pin type | down | Pull Resistor,Normal | Support Drive strength | Default IO Driver strength | Support Schmitt trigger | Support Interruptable | Function Description
[12 empty] | Function 0 | Function 1 | Function 2 | Function 3 | Function 4 | Function 5 | Function 6 | Function 7 | Function 8 | Function 9 | Function 13 | Function 14 | Function 15 | Function 16
Part A | DDR_CH0 | 98
U1 | DDR_CH0_DQ0_A | DDR CH0 | - | I/O | - | - | - | TBD | - | - | -
T2 | DDR_CH0_DQ1_A |  | - | I/O | - | - | - | TBD | - | - | -
T1 | DDR_CH0_DQ2_A |  | - | I/O | - | - | - | TBD | - | - | -
R2 | DDR_CH0_DQ3_A |  | - | I/O | - | - | - | TBD | - | - | -
W1 | DDR_CH0_DQ4_A |  | - | I/O | - | - | - | TBD | - | - | -
V2 | DDR_CH0_DQ5_A |  | - | I/O | - | - | - | TBD | - | - | -
V1 | DDR_CH0_DQ6_A |  | - | I/O | - | - | - | TBD | - | - | -
U2 | DDR_CH0_DQ7_A |  | - | I/O | - | - | - | TBD | - | - | -
AB2 | DDR_CH0_DQ8_A |  | - | I/O | - | - | - | TBD | - | - | -
AB1 | DDR_CH0_DQ9_A |  | - | I/O | - | - | - | TBD | - | - | -
AC1 | DDR_CH0_DQ10_A |  | - | I/O | - | - | - | TBD | - | - | -
AC2 | DDR_CH0_DQ11_A |  | - | I/O | - | - | - | TBD | - | - | -
Y1 | DDR_CH0_DQ12_A |  | - | I/O | - | - | - | TBD | - | - | -
Y2 | DDR_CH0_DQ13_A |  | - | I/O | - | - | - | TBD | - | - | -
AA1 | DDR_CH0_DQ14_A |  | - | I/O | - | - | - | TBD | - | - | -
AA2 | DDR_CH0_DQ15_A |  | - | I/O | - | - | - | TBD | - | - | -
V7 | DDR_CH0_WCK0P_A |  | - | O | - | - | - | TBD | - | - | -
V6 | DDR_CH0_WCK0N_A |  | - | O | - | - | - | TBD | - | - | -
W4 | DDR_CH0_WCK1P_A |  | - | O | - | - | - | TBD | - | - | -
W5 | DDR_CH0_WCK1N_A |  | - | O | - | - | - | TBD | - | - | -
U5 | DDR_CH0_DQS0P_A |  | - | I/O | - | - | - | TBD | - | - | -
U4 | DDR_CH0_DQS0N_A |  | - | I/O | - | - | - | TBD | - | - | -
AA5 | DDR_CH0_DQS1P_A |  | - | I/O | - | - | - | TBD | - | - | -
AA4 | DDR_CH0_DQS1N_A |  | - | I/O | - | - | - | TBD | - | - | -
Y4 | DDR_CH0_DM0_A |  | - | I/O | - | - | - | TBD | - | - | -
AB4 | DDR_CH0_DM1_A |  | - | I/O | - | - | - | TBD | - | - | -
T7 | DDR_CH0_A0_A |  | - | O | - | - | - | TBD | - | - | -
T8 | DDR_CH0_A1_A |  | - | O | - | - | - | TBD | - | - | -
P4 | DDR_CH0_A2_A |  | - | O | - | - | - | TBD | - | - | -
P5 | DDR_CH0_A3_A |  | - | O | - | - | - | TBD | - | - | -
R1 | DDR_CH0_A4_A |  | - | O | - | - | - | TBD | - | - | -
P2 | DDR_CH0_A5_A |  | - | O | - | - | - | TBD | - | - | -
T5 | DDR_CH0_A6_A |  | - | O | - | - | - | TBD | - | - | -
N2 | DDR_CH0_CK_A |  | - | O | - | - | - | TBD | - | - | -
N1 | DDR_CH0_CKB_A |  | - | O | - | - | - | TBD | - | - | -
R6 | DDR_CH0_LP4/4X_CS0_A |  | - | O | - | - | - | TBD | - | - | -
R7 | DDR_CH0_LP4/4X_CS1_A |  | - | O | - | - | - | TBD | - | - | -
P7 | DDR_CH0_LP4/4X_CKE0/LP5_CS0_A |  | - | O | - | - | - | TBD | - | - | -
N7 | DDR_CH0_LP4/4X_CKE1/LP5_CS1_A |  | - | O | - | - | - | TBD | - | - | -
W8 | DDR_CH0_ZQ_A |  | - | AI | - | - | - | TBD | - | - | -
T4 | DDR_CH0_RESET_A |  | - | O | - | - | - | TBD | - | - | -
H1 | DDR_CH0_DQ0_B |  | - | I/O | - | - | - | TBD | - | - | -
J2 | DDR_CH0_DQ1_B |  | - | I/O | - | - | - | TBD | - | - | -
J1 | DDR_CH0_DQ2_B |  | - | I/O | - | - | - | TBD | - | - | -
K2 | DDR_CH0_DQ3_B |  | - | I/O | - | - | - | TBD | - | - | -
F1 | DDR_CH0_DQ4_B |  | - | I/O | - | - | - | TBD | - | - | -
G2 | DDR_CH0_DQ5_B |  | - | I/O | - | - | - | TBD | - | - | -
G1 | DDR_CH0_DQ6_B |  | - | I/O | - | - | - | TBD | - | - | -
H2 | DDR_CH0_DQ7_B |  | - | I/O | - | - | - | TBD | - | - | -
D2 | DDR_CH0_DQ8_B |  | - | I/O | - | - | - | TBD | - | - | -
C1 | DDR_CH0_DQ9_B |  | - | I/O | - | - | - | TBD | - | - | -
C2 | DDR_CH0_DQ10_B |  | - | I/O | - | - | - | TBD | - | - | -
B1 | DDR_CH0_DQ11_B |  | - | I/O | - | - | - | TBD | - | - | -
F2 | DDR_CH0_DQ12_B |  | - | I/O | - | - | - | TBD | - | - | -
E1 | DDR_CH0_DQ13_B |  | - | I/O | - | - | - | TBD | - | - | -
E2 | DDR_CH0_DQ14_B |  | - | I/O | - | - | - | TBD | - | - | -
D1 | DDR_CH0_DQ15_B |  | - | I/O | - | - | - | TBD | - | - | -
K5 | DDR_CH0_WCK0P_B |  | - | O | - | - | - | TBD | - | - | -
K4 | DDR_CH0_WCK0N_B |  | - | O | - | - | - | TBD | - | - | -
H4 | DDR_CH0_WCK1P_B |  | - | O | - | - | - | TBD | - | - | -
H5 | DDR_CH0_WCK1N_B |  | - | O | - | - | - | TBD | - | - | -
J8 | DDR_CH0_DQS0P_B |  | - | I/O | - | - | - | TBD | - | - | -
J7 | DDR_CH0_DQS0N_B |  | - | I/O | - | - | - | TBD | - | - | -
F5 | DDR_CH0_DQS1P_B |  | - | I/O | - | - | - | TBD | - | - | -
F4 | DDR_CH0_DQS1N_B |  | - | I/O | - | - | - | TBD | - | - | -
G4 | DDR_CH0_DM0_B |  | - | I/O | - | - | - | TBD | - | - | -
E4 | DDR_CH0_DM1_B |  | - | I/O | - | - | - | TBD | - | - | -
M8 | DDR_CH0_A0_B |  | - | O | - | - | - | TBD | - | - | -
M5 | DDR_CH0_A1_B |  | - | O | - | - | - | TBD | - | - | -
N5 | DDR_CH0_A2_B |  | - | O | - | - | - | TBD | - | - | -
N4 | DDR_CH0_A3_B |  | - | O | - | - | - | TBD | - | - | -
K1 | DDR_CH0_A4_B |  | - | O | - | - | - | TBD | - | - | -
L2 | DDR_CH0_A5_B |  | - | O | - | - | - | TBD | - | - | -
M7 | DDR_CH0_A6_B |  | - | O | - | - | - | TBD | - | - | -
M2 | DDR_CH0_CK_B |  | - | O | - | - | - | TBD | - | - | -
M1 | DDR_CH0_CKB_B |  | - | O | - | - | - | TBD | - | - | -
L7 | DDR_CH0_LP4/4X_CS0_B |  | - | O | - | - | - | TBD | - | - | -
L8 | DDR_CH0_LP4/4X_CS1_B |  | - | O | - | - | - | TBD | - | - | -
L5 | DDR_CH0_LP4/4X_CKE0/LP5_CS0_B |  | - | O | - | - | - | TBD | - | - | -
L4 | DDR_CH0_LP4/4X_CKE1/LP5_CS1_B |  | - | O | - | - | - | TBD | - | - | -
H7 | DDR_CH0_ZQ_B |  | - | AI | - | - | - | TBD | - | - | -
K7 | DDR_CH0_RESET_B |  | - | O | - | - | - | TBD | - | - | -
U11 | DDR_CH0_VDD_0 |  | 0.75V-0.85V | PI | - | - | - | TBD | - | - | -
T12 | DDR_CH0_VDD_1 |  |  | PI | - | - | - | TBD | - | - | -
R12 | DDR_CH0_VDD_2 |  |  | PI | - | - | - | TBD | - | - | -
P12 | DDR_CH0_VDD_3 |  |  | PI | - | - | - | TBD | - | - | -
M10 | DDR_CH0_VDDQ_0 |  | 0.6V/0.5V | PI | - | - | - | TBD | - | - | -
N10 | DDR_CH0_VDDQ_1 |  |  | PI | - | - | - | TBD | - | - | -
P10 | DDR_CH0_VDDQ_2 |  |  | PI | - | - | - | TBD | - | - | -
R10 | DDR_CH0_VDDQ_3 |  |  | PI | - | - | - | TBD | - | - | -
T10 | DDR_CH0_VDDQ_4 |  |  | PI | - | - | - | TBD | - | - | -
L10 | DDR_CH0_VDDQ_CK |  | 0.6V/0.5V | PI | - | - | - | TBD | - | - | -
N8 | DDR_CH0_VDDQ_CKE |  | 1.1V/1.05V | PI | - | - | - | TBD | - | - | -
N13 | DDR_CH0_VDD_MIF_0 |  | 0.75V-0.85V | PI | - | - | - | TBD | - | - | -
P13 | DDR_CH0_VDD_MIF_1 |  |  | PI | - | - | - | TBD | - | - | -
N12 | DDR_CH0_PLL_DVDD |  | 0.75V-0.85V | PI | - | - | - | TBD | - | - | -
M12 | DDR_CH0_PLL_AVDD1V8 |  | 1.8V | API | - | - | - | TBD | - | - | -
M11 | DDR_CH0_PLL_AVSS |  | - | G | - | - | - | TBD | - | - | -
Part B | DDR_CH1 | 98
A8 | DDR_CH1_DQ0_C | DDR_CH1 | - | I/O | - | - | - | TBD | - | - | -
B9 | DDR_CH1_DQ1_C |  | - | I/O | - | - | - | TBD | - | - | -
A9 | DDR_CH1_DQ2_C |  | - | I/O | - | - | - | TBD | - | - | -
B10 | DDR_CH1_DQ3_C |  | - | I/O | - | - | - | TBD | - | - | -
A6 | DDR_CH1_DQ4_C |  | - | I/O | - | - | - | TBD | - | - | -
B7 | DDR_CH1_DQ5_C |  | - | I/O | - | - | - | TBD | - | - | -
A7 | DDR_CH1_DQ6_C |  | - | I/O | - | - | - | TBD | - | - | -
B8 | DDR_CH1_DQ7_C |  | - | I/O | - | - | - | TBD | - | - | -
A3 | DDR_CH1_DQ8_C |  | - | I/O | - | - | - | TBD | - | - | -
B3 | DDR_CH1_DQ9_C |  | - | I/O | - | - | - | TBD | - | - | -
A2 | DDR_CH1_DQ10_C |  | - | I/O | - | - | - | TBD | - | - | -
B2 | DDR_CH1_DQ11_C |  | - | I/O | - | - | - | TBD | - | - | -
A5 | DDR_CH1_DQ12_C |  | - | I/O | - | - | - | TBD | - | - | -
B5 | DDR_CH1_DQ13_C |  | - | I/O | - | - | - | TBD | - | - | -
A4 | DDR_CH1_DQ14_C |  | - | I/O | - | - | - | TBD | - | - | -
B4 | DDR_CH1_DQ15_C |  | - | I/O | - | - | - | TBD | - | - | -
G9 | DDR_CH1_WCK0P_C |  | - | O | - | - | - | TBD | - | - | -
H9 | DDR_CH1_WCK0N_C |  | - | O | - | - | - | TBD | - | - | -
D7 | DDR_CH1_WCK1P_C |  | - | O | - | - | - | TBD | - | - | -
E7 | DDR_CH1_WCK1N_C |  | - | O | - | - | - | TBD | - | - | -
E9 | DDR_CH1_DQS0P_C |  | - | I/O | - | - | - | TBD | - | - | -
D9 | DDR_CH1_DQS0N_C |  | - | I/O | - | - | - | TBD | - | - | -
E5 | DDR_CH1_DQS1P_C |  | - | I/O | - | - | - | TBD | - | - | -
D5 | DDR_CH1_DQS1N_C |  | - | I/O | - | - | - | TBD | - | - | -
F8 | DDR_CH1_DM0_C |  | - | I/O | - | - | - | TBD | - | - | -
D4 | DDR_CH1_DM1_C |  | - | I/O | - | - | - | TBD | - | - | -
G12 | DDR_CH1_A0_C |  | - | O | - | - | - | TBD | - | - | -
F12 | DDR_CH1_A1_C |  | - | O | - | - | - | TBD | - | - | -
E13 | DDR_CH1_A2_C |  | - | O | - | - | - | TBD | - | - | -
D13 | DDR_CH1_A3_C |  | - | O | - | - | - | TBD | - | - | -
A10 | DDR_CH1_A4_C |  | - | O | - | - | - | TBD | - | - | -
B11 | DDR_CH1_A5_C |  | - | O | - | - | - | TBD | - | - | -
D10 | DDR_CH1_A6_C |  | - | O | - | - | - | TBD | - | - | -
B12 | DDR_CH1_CK_C |  | - | O | - | - | - | TBD | - | - | -
A12 | DDR_CH1_CKB_C |  | - | O | - | - | - | TBD | - | - | -
G11 | DDR_CH1_LP4/4X_CS0_C |  | - | O | - | - | - | TBD | - | - | -
H11 | DDR_CH1_LP4/4X_CS1_C |  | - | O | - | - | - | TBD | - | - | -
D11 | DDR_CH1_LP4/4X_CKE0/LP5_CS0_C |  | - | O | - | - | - | TBD | - | - | -
E11 | DDR_CH1_LP4/4X_CKE1/LP5_CS1_C |  | - | O | - | - | - | TBD | - | - | -
G8 | DDR_CH1_ZQ_C |  | - | AI | - | - | - | TBD | - | - | -
E10 | DDR_CH1_RESET_C |  | - | O | - | - | - | TBD | - | - | -
A17 | DDR_CH1_DQ0_D |  | - | I/O | - | - | - | TBD | - | - | -
B16 | DDR_CH1_DQ1_D |  | - | I/O | - | - | - | TBD | - | - | -
A16 | DDR_CH1_DQ2_D |  | - | I/O | - | - | - | TBD | - | - | -
B15 | DDR_CH1_DQ3_D |  | - | I/O | - | - | - | TBD | - | - | -
A19 | DDR_CH1_DQ4_D |  | - | I/O | - | - | - | TBD | - | - | -
B18 | DDR_CH1_DQ5_D |  | - | I/O | - | - | - | TBD | - | - | -
A18 | DDR_CH1_DQ6_D |  | - | I/O | - | - | - | TBD | - | - | -
B17 | DDR_CH1_DQ7_D |  | - | I/O | - | - | - | TBD | - | - | -
A22 | DDR_CH1_DQ8_D |  | - | I/O | - | - | - | TBD | - | - | -
B22 | DDR_CH1_DQ9_D |  | - | I/O | - | - | - | TBD | - | - | -
A23 | DDR_CH1_DQ10_D |  | - | I/O | - | - | - | TBD | - | - | -
B23 | DDR_CH1_DQ11_D |  | - | I/O | - | - | - | TBD | - | - | -
A20 | DDR_CH1_DQ12_D |  | - | I/O | - | - | - | TBD | - | - | -
B20 | DDR_CH1_DQ13_D |  | - | I/O | - | - | - | TBD | - | - | -
A21 | DDR_CH1_DQ14_D |  | - | I/O | - | - | - | TBD | - | - | -
B21 | DDR_CH1_DQ15_D |  | - | I/O | - | - | - | TBD | - | - | -
E17 | DDR_CH1_WCK0P_D |  | - | O | - | - | - | TBD | - | - | -
D17 | DDR_CH1_WCK0N_D |  | - | O | - | - | - | TBD | - | - | -
H18 | DDR_CH1_WCK1P_D |  | - | O | - | - | - | TBD | - | - | -
G18 | DDR_CH1_WCK1N_D |  | - | O | - | - | - | TBD | - | - | -
H16 | DDR_CH1_DQS0P_D |  | - | I/O | - | - | - | TBD | - | - | -
G16 | DDR_CH1_DQS0N_D |  | - | I/O | - | - | - | TBD | - | - | -
D21 | DDR_CH1_DQS1P_D |  | - | I/O | - | - | - | TBD | - | - | -
E21 | DDR_CH1_DQS1N_D |  | - | I/O | - | - | - | TBD | - | - | -
D20 | DDR_CH1_DM0_D |  | - | I/O | - | - | - | TBD | - | - | -
D22 | DDR_CH1_DM1_D |  | - | I/O | - | - | - | TBD | - | - | -
H15 | DDR_CH1_A0_D |  | - | O | - | - | - | TBD | - | - | -
G14 | DDR_CH1_A1_D |  | - | O | - | - | - | TBD | - | - | -
G13 | DDR_CH1_A2_D |  | - | O | - | - | - | TBD | - | - | -
E14 | DDR_CH1_A3_D |  | - | O | - | - | - | TBD | - | - | -
A15 | DDR_CH1_A4_D |  | - | O | - | - | - | TBD | - | - | -
B14 | DDR_CH1_A5_D |  | - | O | - | - | - | TBD | - | - | -
D14 | DDR_CH1_A6_D |  | - | O | - | - | - | TBD | - | - | -
B13 | DDR_CH1_CK_D |  | - | O | - | - | - | TBD | - | - | -
A13 | DDR_CH1_CKB_D |  | - | O | - | - | - | TBD | - | - | -
E19 | DDR_CH1_LP4/4X_CS0_D |  | - | O | - | - | - | TBD | - | - | -
D19 | DDR_CH1_LP4/4X_CS1_D |  | - | O | - | - | - | TBD | - | - | -
D16 | DDR_CH1_LP4/4X_CKE0/LP5_CS0_D |  | - | O | - | - | - | TBD | - | - | -
E16 | DDR_CH1_LP4/4X_CKE1/LP5_CS1_D |  | - | O | - | - | - | TBD | - | - | -
F18 | DDR_CH1_ZQ_D |  | - | AI | - | - | - | TBD | - | - | -
C19 | DDR_CH1_RESET_D |  | - | O | - | - | - | TBD | - | - | -
L11 | DDR_CH1_VDD_0 |  | 0.75V-0.85V | PI | - | - | - | TBD | - | - | -
L12 | DDR_CH1_VDD_1 |  |  | PI | - | - | - | TBD | - | - | -
L13 | DDR_CH1_VDD_2 |  |  | PI | - | - | - | TBD | - | - | -
L14 | DDR_CH1_VDD_3 |  |  | PI | - | - | - | TBD | - | - | -
K11 | DDR_CH1_VDDQ_0 |  | 0.6V/0.5V | PI | - | - | - | TBD | - | - | -
K12 | DDR_CH1_VDDQ_1 |  |  | PI | - | - | - | TBD | - | - | -
K13 | DDR_CH1_VDDQ_2 |  |  | PI | - | - | - | TBD | - | - | -
K14 | DDR_CH1_VDDQ_3 |  |  | PI | - | - | - | TBD | - | - | -
K15 | DDR_CH1_VDDQ_4 |  |  | PI | - | - | - | TBD | - | - | -
M13 | DDR_CH1_VDDQ_CK |  | 0.6V/0.5V | PI | - | - | - | TBD | - | - | -
H13 | DDR_CH1_VDDQ_CKE |  | 1.1V/1.05V | PI | - | - | - | TBD | - | - | -
L17 | DDR_CH1_VDD_MIF_0 |  | 0.75V-0.85V | PI | - | - | - | TBD | - | - | -
L18 | DDR_CH1_VDD_MIF_1 |  |  | PI | - | - | - | TBD | - | - | -
L15 | DDR_CH1_PLL_DVDD |  | 0.75V-0.85V | PI | - | - | - | TBD | - | - | -
K16 | DDR_CH1_PLL_AVDD1V8 |  | 1.8V | API | - | - | - | TBD | - | - | -
L16 | DDR_CH1_PLL_AVSS |  | - | G | - | - | - | TBD | - | - | -
Part C | EMMC IO Domain | 13
Y33 | EMMC_D0/FSPI_D0_M0/GPIO2_D0_u | EMMCIO_1V8 | - | I/O | I | up | 1.8V: Pull-up/down:10k-50k | 3mA,4.5mA,6mA,7.2mA,9mA,12mA | 7.2mA | √ | √ | GPIO2_D0 | EMMC_D0 | FSPI_D0_M0
W33 | EMMC_D1/FSPI_D1_M0/GPIO2_D1_u |  | - | I/O | I | up | 1.8V: Pull-up/down:10k-50k | 3mA,4.5mA,6mA,7.2mA,9mA,12mA | 7.2mA | √ | √ | GPIO2_D1 | EMMC_D1 | FSPI_D1_M0
V32 | EMMC_D2/FSPI_D2_M0/GPIO2_D2_u |  | - | I/O | I | up | 1.8V: Pull-up/down:10k-50k | 3mA,4.5mA,6mA,7.2mA,9mA,12mA | 7.2mA | √ | √ | GPIO2_D2 | EMMC_D2 | FSPI_D2_M0
AA33 | EMMC_D3/FSPI_D3_M0/GPIO2_D3_u |  | - | I/O | I | up | 1.8V: Pull-up/down:10k-50k | 3mA,4.5mA,6mA,7.2mA,9mA,12mA | 7.2mA | √ | √ | GPIO2_D3 | EMMC_D3 | FSPI_D3_M0
Y32 | EMMC_D4/I2C1_SCL_M3/UART5_RX_M2/GPIO2_D4_u |  | - | I/O | I | up | 1.8V: Pull-up/down:10k-50k | 3mA,4.5mA,6mA,7.2mA,9mA,12mA | 7.2mA | √ | √ | GPIO2_D4 | EMMC_D4 | I2C1_SCL_M3 | UART5_RX_M2
AA32 | EMMC_D5/I2C1_SDA_M3/UART5_TX_M2/GPIO2_D5_u |  | - | I/O | I | up | 1.8V: Pull-up/down:10k-50k | 3mA,4.5mA,6mA,7.2mA,9mA,12mA | 7.2mA | √ | √ | GPIO2_D5 | EMMC_D5 | I2C1_SDA_M3 | UART5_TX_M2
W32 | EMMC_D6/FSPI_CS0N_M0/GPIO2_D6_u |  | - | I/O | I | up | 1.8V: Pull-up/down:10k-50k | 3mA,4.5mA,6mA,7.2mA,9mA,12mA | 7.2mA | √ | √ | GPIO2_D6 | EMMC_D6 | FSPI_CS0N_M0
V33 | EMMC_D7/FSPI_CS1N_M0/GPIO2_D7_u |  | - | I/O | I | up | 1.8V: Pull-up/down:10k-50k | 3mA,4.5mA,6mA,7.2mA,9mA,12mA | 7.2mA | √ | √ | GPIO2_D7 | EMMC_D7 | FSPI_CS1N_M0
W34 | EMMC_CMD/FSPI_CLK_M0/GPIO2_A0_u |  | - | I/O | I | up | 1.8V: Pull-up/down:10k-50k | 3mA,4.5mA,6mA,7.2mA,9mA,12mA | 7.2mA | √ | √ | GPIO2_A0 | EMMC_CMD | FSPI_CLK_M0
V34 | EMMC_CLKOUT/GPIO2_A1_d |  | - | I/O | I | down | 1.8V: Pull-up/down:10k-50k | 3mA,4.5mA,6mA,7.2mA,9mA,12mA | 7.2mA | √ | √ | GPIO2_A1 | EMMC_CLKOUT
Y34 | EMMC_DATA_STROBE/I2C2_SDA_M2/UART5_CTSN_M1/GPIO2_A2_d |  | - | I/O | I | down | 1.8V: Pull-up/down:10k-50k | 3mA,4.5mA,6mA,7.2mA,9mA,12mA | 7.2mA | √ | √ | GPIO2_A2 | EMMC_DATA_STROBE | I2C2_SDA_M2 | UART5_CTSN_M1
AA34 | EMMC_RSTN/I2C2_SCL_M2/UART5_RTSN_M1/GPIO2_A3_d |  | - | I/O | I | down | 1.8V: Pull-up/down:10k-50k | 3mA,4.5mA,6mA,7.2mA,9mA,12mA | 7.2mA | √ | √ | GPIO2_A3 | EMMC_RSTN | I2C2_SCL_M2 | UART5_RTSN_M1
V26 | EMMCIO_1V8 |  | 1.8V | PI | PI | - | - | - | - |  |  | EMMCIO_1V8
Part D | VCCIO2 Domain | 8
AD2 | SDMMC_D0/PDM1_SDI3_M0/JTAG_TCK_M1/I2C3_SCL_M4/UART2_TX_M1/PWM8_M1/GPIO4_D0_u | VCCIO2 | - | I/O | I | up | 1.8V: Pull-up/down:10k-50k 3.3V: Pull-up/down:10k-100k | 3mA,4.5mA,6mA,7.5mA,9mA,12mA | 7.5mA | √ | √ | GPIO4_D0 | SDMMC_D0 | UART2_TX_M1 | JTAG_TCK_M1 | PDM1_SDI3_M0 | I2C3_SCL_M4 | PWM8_M1
AD1 | SDMMC_D1/PDM1_SDI2_M0/JTAG_TMS_M1/I2C3_SDA_M4/UART2_RX_M1/PWM9_M1/GPIO4_D1_u |  | - | I/O | I | up | 1.8V: Pull-up/down:10k-50k 3.3V: Pull-up/down:10k-100k | 3mA,4.5mA,6mA,7.5mA,9mA,12mA | 7.5mA | √ | √ | GPIO4_D1 | SDMMC_D1 | UART2_RX_M1 | JTAG_TMS_M1 | PDM1_SDI2_M0 | I2C3_SDA_M4 | PWM9_M1
AF2 | SDMMC_D2/PDM1_SDI1_M0/JTAG_TCK_M0/I2C8_SCL_M0/UART5_CTSN_M0/GPIO4_D2_u |  | - | I/O | I | up | 1.8V: Pull-up/down:10k-50k 3.3V: Pull-up/down:10k-100k | 3mA,4.5mA,6mA,7.5mA,9mA,12mA | 7.5mA | √ | √ | GPIO4_D2 | SDMMC_D2 | UART5_CTSN_M0 | JTAG_TCK_M0 | PDM1_SDI1_M0 | I2C8_SCL_M0
AF1 | SDMMC_D3/PDM1_SDI0_M0/JTAG_TMS_M0/I2C8_SDA_M0/UART5_RTSN_M0/PWM10_M1/GPIO4_D3_u |  | - | I/O | I | up | 1.8V: Pull-up/down:10k-50k 3.3V: Pull-up/down:10k-100k | 3mA,4.5mA,6mA,7.5mA,9mA,12mA | 7.5mA | √ | √ | GPIO4_D3 | SDMMC_D3 | UART5_RTSN_M0 | JTAG_TMS_M0 | PDM1_SDI0_M0 | I2C8_SDA_M0 | PWM10_M1
AE2 | SDMMC_CMD/PDM1_CLK1_M0/MCU_JTAG_TCK_M0/CAN0_TX_M1/UART5_RX_M0/PWM7_IR_M1/GPIO4_D4_u |  | - | I/O | I | up | 1.8V: Pull-up/down:10k-50k 3.3V: Pull-up/down:10k-100k | 3mA,4.5mA,6mA,7.5mA,9mA,12mA | 7.5mA | √ | √ | GPIO4_D4 | SDMMC_CMD | UART5_RX_M0 | MCU_JTAG_TCK_M0 | PDM1_CLK1_M0 | CAN0_TX_M1 | PWM7_IR_M1
AE1 | SDMMC_CLK/PDM1_CLK0_M0/TEST_CLKOUT_M0/MCU_JTAG_TMS_M0/CAN0_RX_M1/UART5_TX_M0/GPIO4_D5_d |  | - | I/O | I | down | 1.8V: Pull-up/down:10k-50k 3.3V: Pull-up/down:10k-100k | 3mA,4.5mA,6mA,7.5mA,9mA,12mA | 7.5mA | √ | √ | GPIO4_D5 | SDMMC_CLK | UART5_TX_M0 | MCU_JTAG_TMS_M0 | PDM1_CLK0_M0 | CAN0_RX_M1 | TEST_CLKOUT_M0
Y7 | VCCIO2 |  | 1.8V/3.3V | PI | PI | - | - | - | - |  |  | VCCIO2
AA7 | VCCIO2_1V8 |  | 1.8V | PI | PI | - | - | - | - |  |  | VCCIO2_1V8
Part E | OSC/PLL/PMUIO1 Domain | 22
P33 | REFCLK_OUT/GPIO0_A0_d | PMUIO1 | - | I/O | I | down | 1.8V: Pull-up/down:10k-50k | 2.5mA,5mA,7.5mA,10mA | 7.5mA | √ | √ | GPIO0_A0 | REFCLK_OUT
P32 | TSADC_SHUT_ORG/TSADC_SHUT/GPIO0_A1_z |  | - | I/O | I | high-z | 1.8V: Pull-up/down:10k-50k | 2.5mA,5mA,7.5mA,10mA | 7.5mA | √ | √ | GPIO0_A1 | TSADC_SHUT_ORG | TSADC_SHUT
R32 | PMIC_SLEEP1/GPIO0_A2_d |  | - | I/O | I | down | 1.8V: Pull-up/down:10k-50k | 2.5mA,5mA,7.5mA,10mA | 7.5mA | √ | √ | GPIO0_A2 | PMIC_SLEEP1
R31 | PMIC_SLEEP2/GPIO0_A3_d |  | - | I/O | I | down | 1.8V: Pull-up/down:10k-50k | 2.5mA,5mA,7.5mA,10mA | 7.5mA | √ | √ | GPIO0_A3 | PMIC_SLEEP2
P31 | SDMMC_DET/GPIO0_A4_u |  | - | I/O | I | up | 1.8V: Pull-up/down:10k-50k | 2.5mA,5mA,7.5mA,10mA | 7.5mA | √ | √ | GPIO0_A4 | SDMMC_DET
N31 | SPI2_CLK_M2/SDMMC_PWREN/PMU_DEBUG/GPIO0_A5_d |  | - | I/O | I | down | 1.8V: Pull-up/down:10k-50k | 2.5mA,5mA,7.5mA,10mA | 7.5mA | √ | √ | GPIO0_A5 | SPI2_CLK_M2 | SDMMC_PWREN | PMU_DEBUG
N30 | SPI2_MOSI_M2/I2C0_SDA_M0/GPIO0_A6_z |  | - | I/O | I | high-z | 1.8V: Pull-up/down:10k-50k | 2.5mA,5mA,7.5mA,10mA | 7.5mA | √ | √ | GPIO0_A6 | SPI2_MOSI_M2 | I2C0_SDA_M0
M30 | PMIC_INT_L/GPIO0_A7_u |  | - | I/O | I | up | 1.8V: Pull-up/down:10k-50k | 2.5mA,5mA,7.5mA,10mA | 7.5mA | √ | √ | GPIO0_A7 | PMIC_INT_L
L30 | SPI2_CS1_M2/I2C1_SCL_M1/UART0_RX_M1/GPIO0_B0_z |  | - | I/O | I | high-z | 1.8V: Pull-up/down:10k-50k | 2.5mA,5mA,7.5mA,10mA | 7.5mA | √ | √ | GPIO0_B0 | SPI2_CS1_M2 | I2C1_SCL_M1 | UART0_RX_M1
K30 | SPI2_CS0_M2/I2C1_SDA_M1/PWM5_M0/UART0_TX_M1/GPIO0_B1_z |  | - | I/O | I | high-z | 1.8V: Pull-up/down:10k-50k | 2.5mA,5mA,7.5mA,10mA | 7.5mA | √ | √ | GPIO0_B1 | SPI2_CS0_M2 | I2C1_SDA_M1 | UART0_TX_M1 | PWM5_M0
K29 | CLK32K_IN/CLK32K_OUT0/GPIO0_B2__u |  | - | I/O | I | up | 1.8V: Pull-up/down:10k-50k | 2.5mA,5mA,7.5mA,10mA | 7.5mA | √ | √ | GPIO0_B2 | CLK32K_IN | CLK32K_OUT0
L29 | SPI2_MISO_M2/I2C0_SCL_M0/GPIO0_B3_z |  | - | I/O | I | high-z | 1.8V: Pull-up/down:10k-50k | 2.5mA,5mA,7.5mA,10mA | 7.5mA | √ | √ | GPIO0_B3 | SPI2_MISO_M2 | I2C0_SCL_M0
M31 | NPOR |  | - | AI | I | up | - | - | - | √ | - | NPOR
M29 | TVSS |  | - |  | I | down | - | - | - | - | - | TVSS
R34 | XIN_24M | OSC | - | AI | I | - | - | - | - | - | - | XIN_24M
T34 | XOUT_24M |  | - | AO | O | - | - | - | - | - | - | XOUT_24M
N27 | OSC_1V8 | OSC_1V8 | 1.8V | PI | PI | - | - | - | - | - | - | OSC_1V8
P27 | PMU_0V75 | PMU_0V75 | 0.75V | PI | PI | - | - | - | - | - | - | PMU_0V75
N28 | PMUIO1_1V8 | PMUIO1_1V8 | 1.8V | PI | PI | - | - | - | - | - | - | PMUIO1_1V8
V20 | PLL_DVDD0V75 | PLL_DVDD0V75 | 0.75V | PI | PI | - | - | - | - | - | - | PLL_DVDD0V75
U18 | PLL_AVDD1V8 | PLL_AVDD1V8 | 1.8V | API | API | - | - | - | - | - | - | PLL_AVDD1V8
U19 | PLL_AVSS | PLL_AVSS | - | G | G | - | - | - | - | - | - | PLL_AVSS
Part F | PMUIO2 Domain | 20
P29 | I2S1_MCLK_M1/JTAG_TCK_M2/I2C1_SCL_M0/UART2_TX_M0/PCIE30X1_1_CLKREQN_M0/GPIO0_B5_d | PMUIO2 | - | I/O | I | down | 1.8V: Pull-up/down:10k-50k 3.3V: Pull-up/down:10k-100k | 3mA,4.5mA,6mA,7.5mA,9mA,12mA | 7.5mA | √ | √ | GPIO0_B5 | JTAG_TCK_M2 | I2C1_SCL_M0 |  | PCIE30X1_1_CLKREQN_M0 | I2S1_MCLK_M1 |  |  | UART2_TX_M0
R29 | I2S1_SCLK_M1/JTAG_TMS_M2/I2C1_SDA_M0/UART2_RX_M0/PCIE30X1_1_WAKEN_M0/GPIO0_B6_d |  | - | I/O | I | down | 1.8V: Pull-up/down:10k-50k 3.3V: Pull-up/down:10k-100k | 3mA,4.5mA,6mA,7.5mA,9mA,12mA | 7.5mA | √ | √ | GPIO0_B6 | JTAG_TMS_M2 | I2C1_SDA_M0 |  | PCIE30X1_1_WAKEN_M0 | I2S1_SCLK_M1 |  |  | UART2_RX_M0
T28 | I2S1_LRCK_M1/PWM0_M0/I2C2_SCL_M0/CAN0_TX_M0/SPI0_CS1_M0/PCIE30X1_1_PERSTN_M0/GPIO0_B7_d |  | - | I/O | I | down | 1.8V: Pull-up/down:10k-50k 3.3V: Pull-up/down:10k-100k | 3mA,4.5mA,6mA,7.5mA,9mA,12mA | 7.5mA | √ | √ | GPIO0_B7 | PWM0_M0 | I2C2_SCL_M0 | SPI0_CS1_M0 | PCIE30X1_1_PERSTN_M0 | I2S1_LRCK_M1 |  | CAN0_TX_M0
T31 | PDM0_CLK0_M1/PWM1_M0/I2C2_SDA_M0/CAN0_RX_M0/SPI0_MOSI_M0/PCIE30X1_0_CLKREQN_M0/GPIO0_C0_d |  | - | I/O | I | down | 1.8V: Pull-up/down:10k-50k 3.3V: Pull-up/down:10k-100k | 3mA,4.5mA,6mA,7.5mA,9mA,12mA | 7.5mA | √ | √ | GPIO0_C0 | PWM1_M0 | I2C2_SDA_M0 | SPI0_MOSI_M0 | PCIE30X1_0_CLKREQN_M0 |  | PDM0_CLK0_M1 | CAN0_RX_M0
U32 | PMIC_SLEEP3/GPIO0_C1_d |  | - | I/O | I | down | 1.8V: Pull-up/down:10k-50k 3.3V: Pull-up/down:10k-100k | 3mA,4.5mA,6mA,7.5mA,9mA,12mA | 7.5mA | √ | √ | GPIO0_C1 | PMIC_SLEEP3
T32 | PMIC_SLEEP4/GPIO0_C2_d |  | - | I/O | I | down | 1.8V: Pull-up/down:10k-50k 3.3V: Pull-up/down:10k-100k | 3mA,4.5mA,6mA,7.5mA,9mA,12mA | 7.5mA | √ | √ | GPIO0_C2 | PMIC_SLEEP4
T30 | PMIC_SLEEP5/GPIO0_C3_d |  | - | I/O | I | down | 1.8V: Pull-up/down:10k-50k 3.3V: Pull-up/down:10k-100k | 3mA,4.5mA,6mA,7.5mA,9mA,12mA | 7.5mA | √ | √ | GPIO0_C3 | PMIC_SLEEP5
R30 | PDM0_CLK1_M1/PWM2_M0/UART0_RX_M0/I2C4_SDA_M2/DP0_HPDIN_M1/PCIE30X1_0_WAKEN_M0/GPIO0_C4_d |  | - | I/O | I | down | 1.8V: Pull-up/down:10k-50k 3.3V: Pull-up/down:10k-100k | 3mA,4.5mA,6mA,7.5mA,9mA,12mA | 7.5mA | √ | √ | GPIO0_C4 | PWM2_M0 | I2C4_SDA_M2 |  | PCIE30X1_0_WAKEN_M0 |  | PDM0_CLK1_M1 | DP0_HPDIN_M1 | UART0_RX_M0
P30 | I2S1_SDI0_M1/GPU_AVS/UART0_TX_M0/I2C4_SCL_M2/DP1_HPDIN_M1/PWM4_M0/PCIE30X1_0_PERSTN_M0/GPIO0_C5_u |  | - | I/O | I | up | 1.8V: Pull-up/down:10k-50k 3.3V: Pull-up/down:10k-100k | 3mA,4.5mA,6mA,7.5mA,9mA,12mA | 7.5mA | √ | √ | GPIO0_C5 | GPU_AVS | I2C4_SCL_M2 |  | PCIE30X1_0_PERSTN_M0 | I2S1_SDI0_M1 |  | DP1_HPDIN_M1 | UART0_TX_M0 | PWM4_M0
T29 | I2S1_SDI1_M1/NPU_AVS/UART0_RTSN/PWM5_M1/SPI0_CLK_M0/PCIE30X4_CLKREQN_M0/SATA_CP_POD/GPIO0_C6_u |  | - | I/O | I | up | 1.8V: Pull-up/down:10k-50k 3.3V: Pull-up/down:10k-100k | 3mA,4.5mA,6mA,7.5mA,9mA,12mA | 7.5mA | √ | √ | GPIO0_C6 | NPU_AVS |  | SPI0_CLK_M0 | PCIE30X4_CLKREQN_M0 | I2S1_SDI1_M1 |  | SATA_CP_POD | UART0_RTSN | PWM5_M1
V31 | I2S1_SDI2_M1/PDM0_SDI0_M1/I2C6_SDA_M0/UART1_RTSN_M2/PWM6_M0/SPI0_MISO_M0/PCIE30X4_WAKEN_M0/GPIO0_C7_d |  | - | I/O | I | down | 1.8V: Pull-up/down:10k-50k 3.3V: Pull-up/down:10k-100k | 3mA,4.5mA,6mA,7.5mA,9mA,12mA | 7.5mA | √ | √ | GPIO0_C7 | PWM6_M0 | I2C6_SDA_M0 | SPI0_MISO_M0 | PCIE30X4_WAKEN_M0 | I2S1_SDI2_M1 | PDM0_SDI0_M1 |  | UART1_RTSN_M2
W31 | I2S1_SDI3_M1/PDM0_SDI1_M1/I2C6_SCL_M0/UART1_CTSN_M2/PWM7_IR_M0/SPI3_MISO_M2/PCIE30X4_PERSTN_M0/GPIO0_D0_d |  | - | I/O | I | down | 1.8V: Pull-up/down:10k-50k 3.3V: Pull-up/down:10k-100k | 3mA,4.5mA,6mA,7.5mA,9mA,12mA | 7.5mA | √ | √ | GPIO0_D0 | PWM7_IR_M0 | I2C6_SCL_M0 | SPI3_MISO_M2 | PCIE30X4_PERSTN_M0 | I2S1_SDI3_M1 | PDM0_SDI1_M1 |  | UART1_CTSN_M2
W30 | I2S1_SDO0_M1/CPU_BIG0_AVS/I2C0_SCL_M2/UART0_CTSN/UART1_TX_M2/HDMI_RX_SDA_M0/SPI0_CS0_M0/PCIE30X2_CLKREQN_M0/HDMI_TX0_CEC_M1/GPIO0_D1_u |  | - | I/O | I | up | 1.8V: Pull-up/down:10k-50k 3.3V: Pull-up/down:10k-100k | 3mA,4.5mA,6mA,7.5mA,9mA,12mA | 7.5mA | √ | √ | GPIO0_D1 | CPU_BIG0_AVS | I2C0_SCL_M2 | SPI0_CS0_M0 | PCIE30X2_CLKREQN_M0 | I2S1_SDO0_M1 | HDMI_RX_SDA_M0 | UART0_CTSN | UART1_TX_M2 | HDMI_TX0_CEC_M1
W29 | I2S1_SDO1_M1/I2C0_SDA_M2/UART1_RX_M2/HDMI_RX_SCL_M0/SPI3_MOSI_M2/PCIE30X2_WAKEN_M0/HDMI_TX1_CEC_M1/GPIO0_D2_u |  | - | I/O | I | up | 1.8V: Pull-up/down:10k-50k 3.3V: Pull-up/down:10k-100k | 3mA,4.5mA,6mA,7.5mA,9mA,12mA | 7.5mA | √ | √ | GPIO0_D2 |  | I2C0_SDA_M2 | SPI3_MOSI_M2 | PCIE30X2_WAKEN_M0 | I2S1_SDO1_M1 | HDMI_RX_SCL_M0 |  | UART1_RX_M2 | HDMI_TX1_CEC_M1
U33 | LITCPU_AVS/SPI3_CLK_M2/GPIO0_D3_u |  | - | I/O | I | up | 1.8V: Pull-up/down:10k-50k 3.3V: Pull-up/down:10k-100k | 3mA,4.5mA,6mA,7.5mA,9mA,12mA | 7.5mA | √ | √ | GPIO0_D3 | LITCPU_AVS |  | SPI3_CLK_M2
V29 | I2S1_SDO2_M1/PDM0_SDI2_M1/PWM3_IR_M0/I2C1_SCL_M2/CAN2_RX_M1/HDMI_TX0_SDA_M1/SPI3_CS0_M2/PCIE30X2_PERSTN_M0/SATA_CPDET/GPIO0_D4_u |  | - | I/O | I | up | 1.8V: Pull-up/down:10k-50k 3.3V: Pull-up/down:10k-100k | 3mA,4.5mA,6mA,7.5mA,9mA,12mA | 7.5mA | √ | √ | GPIO0_D4 | PWM3_IR_M0 | I2C1_SCL_M2 | SPI3_CS0_M2 | PCIE30X2_PERSTN_M0 | I2S1_SDO2_M1 | PDM0_SDI2_M1 | CAN2_RX_M1 | SATA_CPDET | HDMI_TX0_SDA_M1
V28 | I2S1_SDO3_M1/CPU_BIG1_AVS/I2C1_SDA_M2/CAN2_TX_M1/HDMI_TX0_SCL_M1/SPI3_CS1_M2/SATA_MP_SWITCH/GPIO0_D5_u |  | - | I/O | I | up | 1.8V: Pull-up/down:10k-50k 3.3V: Pull-up/down:10k-100k | 3mA,4.5mA,6mA,7.5mA,9mA,12mA | 7.5mA | √ | √ | GPIO0_D5 | CPU_BIG1_AVS | I2C1_SDA_M2 | SPI3_CS1_M2 |  | I2S1_SDO3_M1 |  | CAN2_TX_M1 | SATA_MP_SWITCH | HDMI_TX0_SCL_M1
W28 | PMIC_SLEEP6/PDM0_SDI3_M1/GPIO0_D6_d |  | - | I/O | I | down | 1.8V: Pull-up/down:10k-50k 3.3V: Pull-up/down:10k-100k | 3mA,4.5mA,6mA,7.5mA,9mA,12mA | 7.5mA | √ | √ | GPIO0_D6 | PMIC_SLEEP6 |  |  |  |  | PDM0_SDI3_M1
P28 | PMUIO2 |  | 1.8V/3.3V | PI | PI | - | - | - | - | - | - | PMUIO2
R27 | PMUIO2_1V8 |  | 1.8V | PI | PI | - | - | - | - |  |  | PMUIO2_1V8
Part G | VCCIO1 Domain | 15
G29 | I2C3_SDA_M0/UART3_RX_M0/SPI4_MISO_M0/GPIO1_C0_z | VCCIO1 | - | I/O | I | high-z | 1.8V: Pull-up/down:10k-50k | 2.5mA,5mA,7.5mA,10mA | 7.5mA | √ | √ | GPIO1_C0 |  |  |  | I2C3_SDA_M0 |  | UART3_RX_M0 | SPI4_MISO_M0
G27 | I2C3_SCL_M0/UART3_TX_M0/SPI4_MOSI_M0/GPIO1_C1_z |  | - | I/O | I | high-z | 1.8V: Pull-up/down:10k-50k | 2.5mA,5mA,7.5mA,10mA | 7.5mA | √ | √ | GPIO1_C1 |  |  |  | I2C3_SCL_M0 |  | UART3_TX_M0 | SPI4_MOSI_M0
F30 | I2S0_MCLK/I2C6_SDA_M1/UART3_RTSN/PWM3_IR_M2/SPI4_CLK_M0/GPIO1_C2_d |  | - | I/O | I | down | 1.8V: Pull-up/down:10k-50k | 2.5mA,5mA,7.5mA,10mA | 7.5mA | √ | √ | GPIO1_C2 | I2S0_MCLK |  |  | I2C6_SDA_M1 | PWM3_IR_M2 | UART3_RTSN | SPI4_CLK_M0
E31 | I2S0_SCLK/I2C6_SCL_M1/UART3_CTSN/PWM7_IR_M2/SPI4_CS0_M0/GPIO1_C3_d |  | - | I/O | I | down | 1.8V: Pull-up/down:10k-50k | 2.5mA,5mA,7.5mA,10mA | 7.5mA | √ | √ | GPIO1_C3 | I2S0_SCLK |  |  | I2C6_SCL_M1 | PWM7_IR_M2 | UART3_CTSN | SPI4_CS0_M0
E30 | PDM0_CLK1_M0/I2C2_SDA_M3/PWM11_IR_M2/SPI4_CS1_M0/GPIO1_C4_d |  | - | I/O | I | down | 1.8V: Pull-up/down:10k-50k | 2.5mA,5mA,7.5mA,10mA | 7.5mA | √ | √ | GPIO1_C4 |  |  | PDM0_CLK1_M0 | I2C2_SDA_M3 | PWM11_IR_M2 |  | SPI4_CS1_M0
D30 | I2S0_LRCK/I2C2_SCL_M3/UART4_RTSN/GPIO1_C5_d |  | - | I/O | I | down | 1.8V: Pull-up/down:10k-50k | 2.5mA,5mA,7.5mA,10mA | 7.5mA | √ | √ | GPIO1_C5 | I2S0_LRCK |  |  | I2C2_SCL_M3 |  | UART4_RTSN
D29 | PDM0_CLK0_M0/I2C4_SDA_M4/PWM15_IR_M2/GPIO1_C6_d |  | - | I/O | I | down | 1.8V: Pull-up/down:10k-50k | 2.5mA,5mA,7.5mA,10mA | 7.5mA | √ | √ | GPIO1_C6 |  |  | PDM0_CLK0_M0 | I2C4_SDA_M4 | PWM15_IR_M2
E29 | I2S0_SDO0/I2C4_SCL_M4/UART4_CTSN/GPIO1_C7_d |  | - | I/O | I | down | 1.8V: Pull-up/down:10k-50k | 2.5mA,5mA,7.5mA,10mA | 7.5mA | √ | √ | GPIO1_C7 | I2S0_SDO0 |  |  | I2C4_SCL_M4 |  | UART4_CTSN
F26 | I2S0_SDO1/I2C7_SCL_M0/UART6_TX_M2/SPI1_MISO_M2/GPIO1_D0_d |  | - | I/O | I | down | 1.8V: Pull-up/down:10k-50k | 2.5mA,5mA,7.5mA,10mA | 7.5mA | √ | √ | GPIO1_D0 | I2S0_SDO1 |  |  | I2C7_SCL_M0 |  | UART6_TX_M2 | SPI1_MISO_M2
F27 | I2S0_SDO2/I2S0_SDI3/PDM0_SDI1_M0/I2C7_SDA_M0/UART6_RX_M2/SPI1_MOSI_M2/GPIO1_D1_d |  | - | I/O | I | down | 1.8V: Pull-up/down:10k-50k | 2.5mA,5mA,7.5mA,10mA | 7.5mA | √ | √ | GPIO1_D1 | I2S0_SDO2 | I2S0_SDI3 | PDM0_SDI1_M0 | I2C7_SDA_M0 |  | UART6_RX_M2 | SPI1_MOSI_M2
F28 | I2S0_SDO3/I2S0_SDI2/PDM0_SDI2_M0/I2C1_SCL_M4/UART4_TX_M0/PWM0_M1/SPI1_CLK_M2/GPIO1_D2_d |  | - | I/O | I | down | 1.8V: Pull-up/down:10k-50k | 2.5mA,5mA,7.5mA,10mA | 7.5mA | √ | √ | GPIO1_D2 | I2S0_SDO3 | I2S0_SDI2 | PDM0_SDI2_M0 | I2C1_SCL_M4 | PWM0_M1 | UART4_TX_M0 | SPI1_CLK_M2
E28 | I2S0_SDI1/PDM0_SDI3_M0/I2C1_SDA_M4/UART4_RX_M0/PWM1_M1/SPI1_CS0_M2/GPIO1_D3_d |  | - | I/O | I | down | 1.8V: Pull-up/down:10k-50k | 2.5mA,5mA,7.5mA,10mA | 7.5mA | √ | √ | GPIO1_D3 | I2S0_SDI1 |  | PDM0_SDI3_M0 | I2C1_SDA_M4 | PWM1_M1 | UART4_RX_M0 | SPI1_CS0_M2
D28 | I2S0_SDI0/GPIO1_D4_d |  | - | I/O | I | down | 1.8V: Pull-up/down:10k-50k | 2.5mA,5mA,7.5mA,10mA | 7.5mA | √ | √ | GPIO1_D4 | I2S0_SDI0
G26 | PDM0_SDI0_M0/SPI1_CS1_M2/GPIO1_D5_d |  | - | I/O | I | down | 1.8V: Pull-up/down:10k-50k | 2.5mA,5mA,7.5mA,10mA | 7.5mA | √ | √ | GPIO1_D5 |  |  | PDM0_SDI0_M0 |  |  |  | SPI1_CS1_M2
G20 | VCCIO1_1V8 |  | 1.8V | PI | PI | - | - | - | - | - | - | VCCIO1_1V8
Part H | VCCIO3 Domain | 22
AC32 | GMAC0_RXD2/SDIO_D0_M0/FSPI_D0_M1/UART6_RX_M0/GPIO2_A6_u | VCCIO3 | - | I/O | I | up | 1.8V: Pull-up/down:10k-50k | 2.5mA,5mA,7.5mA,10mA | 7.5mA | √ | √ | GPIO2_A6 | GMAC0_RXD2 | SDIO_D0_M0 | FSPI_D0_M1 | UART6_RX_M0
AC31 | GMAC0_RXD3/SDIO_D1_M0/FSPI_D1_M1/UART6_TX_M0/GPIO2_A7_u |  | - | I/O | I | up | 1.8V: Pull-up/down:10k-50k | 2.5mA,5mA,7.5mA,10mA | 7.5mA | √ | √ | GPIO2_A7 | GMAC0_RXD3 | SDIO_D1_M0 | FSPI_D1_M1 | UART6_TX_M0
AE32 | GMAC0_RXCLK/SDIO_D2_M0/FSPI_D2_M1/I2C8_SCL_M1/UART6_RTSN_M0/GPIO2_B0_u |  | - | I/O | I | up | 1.8V: Pull-up/down:10k-50k | 2.5mA,5mA,7.5mA,10mA | 7.5mA | √ | √ | GPIO2_B0 | GMAC0_RXCLK | SDIO_D2_M0 | FSPI_D2_M1 | UART6_RTSN_M0 | I2C8_SCL_M1
AC33 | GMAC0_TXD2/SDIO_D3_M0/FSPI_D3_M1/I2C8_SDA_M1/UART6_CTSN_M0/GPIO2_B1_u |  | - | I/O | I | up | 1.8V: Pull-up/down:10k-50k | 2.5mA,5mA,7.5mA,10mA | 7.5mA | √ | √ | GPIO2_B1 | GMAC0_TXD2 | SDIO_D3_M0 | FSPI_D3_M1 | UART6_CTSN_M0 | I2C8_SDA_M1
AC34 | GMAC0_TXD3/SDIO_CMD_M0/I2C3_SCL_M3/GPIO2_B2_u |  | - | I/O | I | up | 1.8V: Pull-up/down:10k-50k | 2.5mA,5mA,7.5mA,10mA | 7.5mA | √ | √ | GPIO2_B2 | GMAC0_TXD3 | SDIO_CMD_M0 |  |  | I2C3_SCL_M3
AE33 | GMAC0_TXCLK/SDIO_CLK_M0/FSPI_CLK_M1/I2C3_SDA_M3/GPIO2_B3_d |  | - | I/O | I | down | 1.8V: Pull-up/down:10k-50k | 2.5mA,5mA,7.5mA,10mA | 7.5mA | √ | √ | GPIO2_B3 | GMAC0_TXCLK | SDIO_CLK_M0 | FSPI_CLK_M1 |  | I2C3_SDA_M3
AB31 | GMAC0_PTP_REFCLK/FSPI_CS0N_M1/HDMI_TX1_SDA_M0/I2C4_SDA_M1/UART7_RX_M0/GPIO2_B4_u |  | - | I/O | I | up | 1.8V: Pull-up/down:10k-50k | 2.5mA,5mA,7.5mA,10mA | 7.5mA | √ | √ | GPIO2_B4 | GMAC0_PTP_REFCLK | HDMI_TX1_SDA_M0 | FSPI_CS0N_M1 | UART7_RX_M0 | I2C4_SDA_M1
AB30 | GMAC0_PPSTRIG/FSPI_CS1N_M1/HDMI_TX1_SCL_M0/I2C4_SCL_M1/UART7_TX_M0/GPIO2_B5_u |  | - | I/O | I | up | 1.8V: Pull-up/down:10k-50k | 2.5mA,5mA,7.5mA,10mA | 7.5mA | √ | √ | GPIO2_B5 | GMAC0_PPSTRIG | HDMI_TX1_SCL_M0 | FSPI_CS1N_M1 | UART7_TX_M0 | I2C4_SCL_M1
AD33 | GMAC0_TXD0/I2S2_MCLK_M0/I2C5_SCL_M4/UART1_RX_M0/GPIO2_B6_d |  | - | I/O | I | down | 1.8V: Pull-up/down:10k-50k | 2.5mA,5mA,7.5mA,10mA | 7.5mA | √ | √ | GPIO2_B6 | GMAC0_TXD0 | I2S2_MCLK_M0 |  | UART1_RX_M0 | I2C5_SCL_M4
AD34 | GMAC0_TXD1/I2S2_SCLK_M0/I2C5_SDA_M4/UART1_TX_M0/GPIO2_B7_d |  | - | I/O | I | down | 1.8V: Pull-up/down:10k-50k | 2.5mA,5mA,7.5mA,10mA | 7.5mA | √ | √ | GPIO2_B7 | GMAC0_TXD1 | I2S2_SCLK_M0 |  | UART1_TX_M0 | I2C5_SDA_M4
AE34 | GMAC0_TXEN/I2S2_LRCK_M0/I2C2_SDA_M1/UART1_RTSN_M0/SPI1_CLK_M0/GPIO2_C0_d |  | - | I/O | I | down | 1.8V: Pull-up/down:10k-50k | 2.5mA,5mA,7.5mA,10mA | 7.5mA | √ | √ | GPIO2_C0 | GMAC0_TXEN | I2S2_LRCK_M0 | SPI1_CLK_M0 | UART1_RTSN_M0 | I2C2_SDA_M1
AD32 | GMAC0_RXD0/I2C2_SCL_M1/UART1_CTSN_M0/SPI1_MISO_M0/GPIO2_C1_d |  | - | I/O | I | down | 1.8V: Pull-up/down:10k-50k | 2.5mA,5mA,7.5mA,10mA | 7.5mA | √ | √ | GPIO2_C1 | GMAC0_RXD0 |  | SPI1_MISO_M0 | UART1_CTSN_M0 | I2C2_SCL_M1
AD31 | GMAC0_RXD1/I2C6_SDA_M2/UART9_TX_M0/SPI1_MOSI_M0/GPIO2_C2_d |  | - | I/O | I | down | 1.8V: Pull-up/down:10k-50k | 2.5mA,5mA,7.5mA,10mA | 7.5mA | √ | √ | GPIO2_C2 | GMAC0_RXD1 |  | SPI1_MOSI_M0 | UART9_TX_M0 | I2C6_SDA_M2
AD30 | ETH0_REFCLKO_25M/I2S2_SDI_M0/I2C6_SCL_M2/SPI1_CS0_M0/GPIO2_C3_d |  | - | I/O | I | down | 1.8V: Pull-up/down:10k-50k | 2.5mA,5mA,7.5mA,10mA | 7.5mA | √ | √ | GPIO2_C3 | ETH0_REFCLKO_25M | I2S2_SDI_M0 | SPI1_CS0_M0 |  | I2C6_SCL_M2
AC30 | GMAC0_PPSCLK/TEST_CLKOUT_M1/HDMI_TX1_CEC_M0/UART9_RX_M0/SPI1_CS1_M0/GPIO2_C4_d |  | - | I/O | I | down | 1.8V: Pull-up/down:10k-50k | 2.5mA,5mA,7.5mA,10mA | 7.5mA | √ | √ | GPIO2_C4 | GMAC0_PPSCLK | HDMI_TX1_CEC_M0 | SPI1_CS1_M0 | UART9_RX_M0 | TEST_CLKOUT_M1
AE30 | CLK32K_OUT1/GPIO2_C5_d |  | - | I/O | I | down | 1.8V: Pull-up/down:10k-50k | 2.5mA,5mA,7.5mA,10mA | 7.5mA | √ | √ | GPIO2_C5 | CLK32K_OUT1
AE31 | GMAC0_RXDV_CRS/UART7_RTSN_M0/PWM2_M2/SPI3_CS0_M0/GPIO4_C2_d |  | - | I/O | I | down | 1.8V: Pull-up/down:10k-50k | 2.5mA,5mA,7.5mA,10mA | 7.5mA | √ | √ | GPIO4_C2 | GMAC0_RXDV_CRS | PWM2_M2 | SPI3_CS0_M0 | UART7_RTSN_M0
AF34 | GMAC0_MCLKINOUT/I2S2_SDO_M0/I2C7_SCL_M1/PWM4_M1/SPI3_CS1_M0/GPIO4_C3_d |  | - | I/O | I | down | 1.8V: Pull-up/down:10k-50k | 2.5mA,5mA,7.5mA,10mA | 7.5mA | √ | √ | GPIO4_C3 | GMAC0_MCLKINOUT | I2S2_SDO_M0 | SPI3_CS1_M0 | PWM4_M1 | I2C7_SCL_M1
AB34 | GMAC0_MDC/I2C7_SDA_M1/UART9_RTSN_M0/PWM5_M2/SPI3_MISO_M0/GPIO4_C4_d |  | - | I/O | I | down | 1.8V: Pull-up/down:10k-50k | 2.5mA,5mA,7.5mA,10mA | 7.5mA | √ | √ | GPIO4_C4 | GMAC0_MDC | PWM5_M2 | SPI3_MISO_M0 | UART9_RTSN_M0 | I2C7_SDA_M1
AB33 | GMAC0_MDIO/I2C0_SCL_M1/UART9_CTSN_M0/PWM6_M2/SPI3_MOSI_M0/GPIO4_C5_d |  | - | I/O | I | down | 1.8V: Pull-up/down:10k-50k | 2.5mA,5mA,7.5mA,10mA | 7.5mA | √ | √ | GPIO4_C5 | GMAC0_MDIO | PWM6_M2 | SPI3_MOSI_M0 | UART9_CTSN_M0 | I2C0_SCL_M1
AF33 | GMAC0_TXER/I2C0_SDA_M1/UART7_CTSN_M0/PWM7_IR_M3/SPI3_CLK_M0/GPIO4_C6_d |  | - | I/O | I | down | 1.8V: Pull-up/down:10k-50k | 2.5mA,5mA,7.5mA,10mA | 7.5mA | √ | √ | GPIO4_C6 | GMAC0_TXER | PWM7_IR_M3 | SPI3_CLK_M0 | UART7_CTSN_M0 | I2C0_SDA_M1
Y26 | VCCIO3_1V8 |  | 1.8V | PI | PI | - | - | - | - | - | - | VCCIO3_1V8
Part I | VCCIO4 Domain | 20
A24 | PCIE30X1_1_CLKREQN_M2/DP0_HPDIN_M2/I2C2_SDA_M4/UART6_RX_M1/SPI4_MISO_M2/GPIO1_A0_d | VCCIO4 | - | I/O | I | down | 1.8V: Pull-up/down:10k-50k 3.3V: Pull-up/down:10k-100k | 3mA,4.5mA,6mA,7.5mA,9mA,12mA | 7.5mA | √ | √ | GPIO1_A0 | UART6_RX_M1 | I2C2_SDA_M4 | DP0_HPDIN_M2 | PCIE30X1_1_CLKREQN_M2 | SPI4_MISO_M2
A25 | PCIE30X1_1_WAKEN_M2/DP1_HPDIN_M2/SATA1_ACT_LED_M1/I2C2_SCL_M4/UART6_TX_M1/SPI4_MOSI_M2/GPIO1_A1_d |  | - | I/O | I | down | 1.8V: Pull-up/down:10k-50k 3.3V: Pull-up/down:10k-100k | 3mA,4.5mA,6mA,7.5mA,9mA,12mA | 7.5mA | √ | √ | GPIO1_A1 | UART6_TX_M1 | I2C2_SCL_M4 | DP1_HPDIN_M2 | PCIE30X1_1_WAKEN_M2 | SPI4_MOSI_M2 |  | SATA1_ACT_LED_M1
A26 | VOP_POST_EMPTY/I2C4_SDA_M3/UART6_RTSN_M1/PWM0_M2/SPI4_CLK_M2/GPIO1_A2_d |  | - | I/O | I | down | 1.8V: Pull-up/down:10k-50k 3.3V: Pull-up/down:10k-100k | 3mA,4.5mA,6mA,7.5mA,9mA,12mA | 7.5mA | √ | √ | GPIO1_A2 | UART6_RTSN_M1 | I2C4_SDA_M3 | VOP_POST_EMPTY |  | SPI4_CLK_M2 | PWM0_M2
A27 | HDMI_TX1_SDA_M2/I2C4_SCL_M3/UART6_CTSN_M1/PWM1_M2/SPI4_CS0_M2/GPIO1_A3_d |  | - | I/O | I | down | 1.8V: Pull-up/down:10k-50k 3.3V: Pull-up/down:10k-100k | 3mA,4.5mA,6mA,7.5mA,9mA,12mA | 7.5mA | √ | √ | GPIO1_A3 | UART6_CTSN_M1 | I2C4_SCL_M3 | HDMI_TX1_SDA_M2 |  | SPI4_CS0_M2 | PWM1_M2
B25 | HDMI_TX1_SCL_M2/SPI2_MISO_M0/GPIO1_A4_d |  | - | I/O | I | down | 1.8V: Pull-up/down:10k-50k 3.3V: Pull-up/down:10k-100k | 3mA,4.5mA,6mA,7.5mA,9mA,12mA | 7.5mA | √ | √ | GPIO1_A4 |  |  | HDMI_TX1_SCL_M2 |  | SPI2_MISO_M0
B26 | HDMI_TX0_HPD_M0/SPI2_MOSI_M0/GPIO1_A5_d |  | - | I/O | I | down | 1.8V: Pull-up/down:10k-50k 3.3V: Pull-up/down:10k-100k | 3mA,4.5mA,6mA,7.5mA,9mA,12mA | 7.5mA | √ | √ | GPIO1_A5 |  |  | HDMI_TX0_HPD_M0 |  | SPI2_MOSI_M0
C24 | HDMI_TX1_HPD_M0/SPI2_CLK_M0/GPIO1_A6_d |  | - | I/O | I | down | 1.8V: Pull-up/down:10k-50k 3.3V: Pull-up/down:10k-100k | 3mA,4.5mA,6mA,7.5mA,9mA,12mA | 7.5mA | √ | √ | GPIO1_A6 |  |  | HDMI_TX1_HPD_M0 |  | SPI2_CLK_M0
C25 | PDM1_SDI0_M1/PCIE30X1_1_PERSTN_M2/PWM3_IR_M3/SPI2_CS0_M0/GPIO1_A7_u |  | - | I/O | I | up | 1.8V: Pull-up/down:10k-50k 3.3V: Pull-up/down:10k-100k | 3mA,4.5mA,6mA,7.5mA,9mA,12mA | 7.5mA | √ | √ | GPIO1_A7 |  | PDM1_SDI0_M1 |  | PCIE30X1_1_PERSTN_M2 | SPI2_CS0_M0 | PWM3_IR_M3
C27 | PDM1_SDI1_M1/PCIE30X4_CLKREQN_M3/SPI2_CS1_M0/GPIO1_B0_u |  | - | I/O | I | up | 1.8V: Pull-up/down:10k-50k 3.3V: Pull-up/down:10k-100k | 3mA,4.5mA,6mA,7.5mA,9mA,12mA | 7.5mA | √ | √ | GPIO1_B0 |  | PDM1_SDI1_M1 |  | PCIE30X4_CLKREQN_M3 | SPI2_CS1_M0
D25 | PDM1_SDI2_M1/PCIE30X4_WAKEN_M3/SPI0_MISO_M2/GPIO1_B1_d |  | - | I/O | I | down | 1.8V: Pull-up/down:10k-50k 3.3V: Pull-up/down:10k-100k | 3mA,4.5mA,6mA,7.5mA,9mA,12mA | 7.5mA | √ | √ | GPIO1_B1 |  | PDM1_SDI2_M1 |  | PCIE30X4_WAKEN_M3 | SPI0_MISO_M2
D26 | PDM1_SDI3_M1/PCIE30X4_PERSTN_M3/UART4_RX_M2/SPI0_MOSI_M2/GPIO1_B2_d |  | - | I/O | I | down | 1.8V: Pull-up/down:10k-50k 3.3V: Pull-up/down:10k-100k | 3mA,4.5mA,6mA,7.5mA,9mA,12mA | 7.5mA | √ | √ | GPIO1_B2 | UART4_RX_M2 | PDM1_SDI3_M1 |  | PCIE30X4_PERSTN_M3 | SPI0_MOSI_M2
D27 | PDM1_CLK1_M1/PCIE30X1_0_WAKEN_M2/SATA0_ACT_LED_M1/UART4_TX_M2/SPI0_CLK_M2/GPIO1_B3_d |  | - | I/O | I | down | 1.8V: Pull-up/down:10k-50k 3.3V: Pull-up/down:10k-100k | 3mA,4.5mA,6mA,7.5mA,9mA,12mA | 7.5mA | √ | √ | GPIO1_B3 | UART4_TX_M2 | PDM1_CLK1_M1 |  | PCIE30X1_0_WAKEN_M2 | SPI0_CLK_M2 |  | SATA0_ACT_LED_M1
E24 | PDM1_CLK0_M1/PCIE30X1_0_PERSTN_M2/UART7_RX_M2/SPI0_CS0_M2/GPIO1_B4_u |  | - | I/O | I | up | 1.8V: Pull-up/down:10k-50k 3.3V: Pull-up/down:10k-100k | 3mA,4.5mA,6mA,7.5mA,9mA,12mA | 7.5mA | √ | √ | GPIO1_B4 | UART7_RX_M2 | PDM1_CLK0_M1 |  | PCIE30X1_0_PERSTN_M2 | SPI0_CS0_M2
E25 | PCIE30X1_0_CLKREQN_M2/UART7_TX_M2/SPI0_CS1_M2/GPIO1_B5_u |  | - | I/O | I | up | 1.8V: Pull-up/down:10k-50k 3.3V: Pull-up/down:10k-100k | 3mA,4.5mA,6mA,7.5mA,9mA,12mA | 7.5mA | √ | √ | GPIO1_B5 | UART7_TX_M2 |  |  | PCIE30X1_0_CLKREQN_M2 | SPI0_CS1_M2
E26 | MIPI_CAMERA1_CLK_M0/SPDIF0_TX_M0/PCIE30X2_WAKEN_M3/HDMI_RX_HPDOUT_M2/I2C5_SCL_M3/UART1_TX_M1/GPIO1_B6_u |  | - | I/O | I | up | 1.8V: Pull-up/down:10k-50k 3.3V: Pull-up/down:10k-100k | 3mA,4.5mA,6mA,7.5mA,9mA,12mA | 7.5mA | √ | √ | GPIO1_B6 | UART1_TX_M1 | I2C5_SCL_M3 | MIPI_CAMERA1_CLK_M0 | PCIE30X2_WAKEN_M3 | SPDIF0_TX_M0 |  | HDMI_RX_HPDOUT_M2
E27 | MIPI_CAMERA2_CLK_M0/SPDIF1_TX_M0/PCIE30X2_PERSTN_M3/HDMI_RX_CEC_M2/SATA2_ACT_LED_M1/I2C5_SDA_M3/UART1_RX_M1/PWM13_M2/GPIO1_B7_u |  | - | I/O | I | up | 1.8V: Pull-up/down:10k-50k 3.3V: Pull-up/down:10k-100k | 3mA,4.5mA,6mA,7.5mA,9mA,12mA | 7.5mA | √ | √ | GPIO1_B7 | UART1_RX_M1 | I2C5_SDA_M3 | MIPI_CAMERA2_CLK_M0 | PCIE30X2_PERSTN_M3 | SPDIF1_TX_M0 | PWM13_M2 | HDMI_RX_CEC_M2 | SATA2_ACT_LED_M1
F24 | MIPI_CAMERA3_CLK_M0/HDMI_RX_SCL_M2/I2C8_SCL_M2/UART1_RTSN_M1/PWM14_M2/GPIO1_D6_u |  | - | I/O | I | up | 1.8V: Pull-up/down:10k-50k 3.3V: Pull-up/down:10k-100k | 3mA,4.5mA,6mA,7.5mA,9mA,12mA | 7.5mA | √ | √ | GPIO1_D6 | UART1_RTSN_M1 | I2C8_SCL_M2 | MIPI_CAMERA3_CLK_M0 |  |  | PWM14_M2 | HDMI_RX_SCL_M2
F25 | MIPI_CAMERA4_CLK_M0/PCIE30X2_CLKREQN_M3/HDMI_RX_SDA_M2/I2C8_SDA_M2/UART1_CTSN_M1/PWM15_IR_M3/GPIO1_D7_u |  | - | I/O | I | up | 1.8V: Pull-up/down:10k-50k 3.3V: Pull-up/down:10k-100k | 3mA,4.5mA,6mA,7.5mA,9mA,12mA | 7.5mA | √ | √ | GPIO1_D7 | UART1_CTSN_M1 | I2C8_SDA_M2 | MIPI_CAMERA4_CLK_M0 | PCIE30X2_CLKREQN_M3 |  | PWM15_IR_M3 | HDMI_RX_SDA_M2
H21 | VCCIO4 |  | 1.8V/3.3V | PI | PI | - | - | - | - | - | - | VCCIO4
H20 | VCCIO4_1V8 |  | 1.8V | PI | PI | - | - | - | - | - | - | VCCIO4_1V8
Part J | VCCIO5 Domain | 32
AA29 | GMAC1_TXD2/SDIO_D0_M1/I2S3_MCLK/FSPI_D0_M2/I2C6_SDA_M4/PWM10_M0/SPI4_MISO_M1/GPIO3_A0_u | VCCIO5 | - | I/O | I | up | 1.8V: Pull-up/down:10k-50k 3.3V: Pull-up/down:10k-100k | 3mA,4.5mA,6mA,7.5mA,9mA,12mA | 7.5mA | √ | √ | GPIO3_A0 | GMAC1_TXD2 | SDIO_D0_M1 | I2S3_MCLK | FSPI_D0_M2 | I2C6_SDA_M4 |  | SPI4_MISO_M1 | PWM10_M0
AA30 | GMAC1_TXD3/SDIO_D1_M1/I2S3_SCLK/AUDDSM_LN/FSPI_D1_M2/I2C6_SCL_M4/PWM11_IR_M0/SPI4_MOSI_M1/GPIO3_A1_u |  | - | I/O | I | up | 1.8V: Pull-up/down:10k-50k 3.3V: Pull-up/down:10k-100k | 3mA,4.5mA,6mA,7.5mA,9mA,12mA | 7.5mA | √ | √ | GPIO3_A1 | GMAC1_TXD3 | SDIO_D1_M1 | I2S3_SCLK | FSPI_D1_M2 | I2C6_SCL_M4 | PWM11_IR_M0 | SPI4_MOSI_M1 | AUDDSM_LN
AD27 | GMAC1_RXD2/SDIO_D2_M1/I2S3_LRCK/AUDDSM_LP/FSPI_D2_M2/UART8_TX_M1/SPI4_CLK_M1/GPIO3_A2_u |  | - | I/O | I | up | 1.8V: Pull-up/down:10k-50k 3.3V: Pull-up/down:10k-100k | 3mA,4.5mA,6mA,7.5mA,9mA,12mA | 7.5mA | √ | √ | GPIO3_A2 | GMAC1_RXD2 | SDIO_D2_M1 | I2S3_LRCK | FSPI_D2_M2 |  | UART8_TX_M1 | SPI4_CLK_M1 | AUDDSM_LP
AE27 | GMAC1_RXD3/SDIO_D3_M1/I2S3_SDO/AUDDSM_RN/FSPI_D3_M2/UART8_RX_M1/SPI4_CS0_M1/GPIO3_A3_u |  | - | I/O | I | up | 1.8V: Pull-up/down:10k-50k 3.3V: Pull-up/down:10k-100k | 3mA,4.5mA,6mA,7.5mA,9mA,12mA | 7.5mA | √ | √ | GPIO3_A3 | GMAC1_RXD3 | SDIO_D3_M1 | I2S3_SDO | FSPI_D3_M2 |  | UART8_RX_M1 | SPI4_CS0_M1 | AUDDSM_RN
AD28 | GMAC1_TXCLK/SDIO_CMD_M1/I2S3_SDI/AUDDSM_RP/UART8_RTSN_M1/SPI4_CS1_M1/GPIO3_A4_d |  | - | I/O | I | down | 1.8V: Pull-up/down:10k-50k 3.3V: Pull-up/down:10k-100k | 3mA,4.5mA,6mA,7.5mA,9mA,12mA | 7.5mA | √ | √ | GPIO3_A4 | GMAC1_TXCLK | SDIO_CMD_M1 | I2S3_SDI |  |  | UART8_RTSN_M1 | SPI4_CS1_M1 | AUDDSM_RP
AH30 | GMAC1_RXCLK/SDIO_CLK_M1/MIPI_CAMERA0_CLK_M1/FSPI_CLK_M2/I2C4_SDA_M0/UART8_CTSN_M1/GPIO3_A5_d |  | - | I/O | I | down | 1.8V: Pull-up/down:10k-50k 3.3V: Pull-up/down:10k-100k | 3mA,4.5mA,6mA,7.5mA,9mA,12mA | 7.5mA | √ | √ | GPIO3_A5 | GMAC1_RXCLK | SDIO_CLK_M1 |  | FSPI_CLK_M2 | I2C4_SDA_M0 | UART8_CTSN_M1 | MIPI_CAMERA0_CLK_M1
AH27 | ETH1_REFCLKO_25M/MIPI_CAMERA1_CLK_M1/I2C4_SCL_M0/GPIO3_A6_d |  | - | I/O | I | down | 1.8V: Pull-up/down:10k-50k 3.3V: Pull-up/down:10k-100k | 3mA,4.5mA,6mA,7.5mA,9mA,12mA | 7.5mA | √ | √ | GPIO3_A6 | ETH1_REFCLKO_25M |  |  |  | I2C4_SCL_M0 |  | MIPI_CAMERA1_CLK_M1
AG29 | GMAC1_RXD0/MIPI_CAMERA2_CLK_M1/PWM8_M0/GPIO3_A7_u |  | - | I/O | I | up | 1.8V: Pull-up/down:10k-50k 3.3V: Pull-up/down:10k-100k | 3mA,4.5mA,6mA,7.5mA,9mA,12mA | 7.5mA | √ | √ | GPIO3_A7 | GMAC1_RXD0 | [5 empty] | MIPI_CAMERA2_CLK_M1 | PWM8_M0
AG28 | GMAC1_RXD1/MIPI_CAMERA3_CLK_M1/PWM9_M0/GPIO3_B0_u |  | - | I/O | I | up | 1.8V: Pull-up/down:10k-50k 3.3V: Pull-up/down:10k-100k | 3mA,4.5mA,6mA,7.5mA,9mA,12mA | 7.5mA | √ | √ | GPIO3_B0 | GMAC1_RXD1 | [5 empty] | MIPI_CAMERA3_CLK_M1 | PWM9_M0
AH29 | GMAC1_RXDV_CRS/MIPI_CAMERA4_CLK_M1/UART2_TX_M2/PWM2_M1/GPIO3_B1_d |  | - | I/O | I | down | 1.8V: Pull-up/down:10k-50k 3.3V: Pull-up/down:10k-100k | 3mA,4.5mA,6mA,7.5mA,9mA,12mA | 7.5mA | √ | √ | GPIO3_B1 | GMAC1_RXDV_CRS |  |  |  |  | UART2_TX_M2 | MIPI_CAMERA4_CLK_M1 | PWM2_M1
AE28 | GMAC1_TXER/I2S2_SDI_M1/UART2_RX_M2/PWM3_IR_M1/GPIO3_B2_d |  | - | I/O | I | down | 1.8V: Pull-up/down:10k-50k 3.3V: Pull-up/down:10k-100k | 3mA,4.5mA,6mA,7.5mA,9mA,12mA | 7.5mA | √ | √ | GPIO3_B2 | GMAC1_TXER |  | I2S2_SDI_M1 |  |  | UART2_RX_M2 |  | PWM3_IR_M1
AC28 | GMAC1_TXD0/I2S2_SDO_M1/UART2_RTSN/GPIO3_B3_u |  | - | I/O | I | up | 1.8V: Pull-up/down:10k-50k 3.3V: Pull-up/down:10k-100k | 3mA,4.5mA,6mA,7.5mA,9mA,12mA | 7.5mA | √ | √ | GPIO3_B3 | GMAC1_TXD0 |  | I2S2_SDO_M1 |  |  | UART2_RTSN
AC29 | GMAC1_TXD1/I2S2_MCLK_M1/UART2_CTSN/GPIO3_B4_u |  | - | I/O | I | up | 1.8V: Pull-up/down:10k-50k 3.3V: Pull-up/down:10k-100k | 3mA,4.5mA,6mA,7.5mA,9mA,12mA | 7.5mA | √ | √ | GPIO3_B4 | GMAC1_TXD1 |  | I2S2_MCLK_M1 |  |  | UART2_CTSN
AD29 | GMAC1_TXEN/I2S2_SCLK_M1/CAN1_RX_M0/UART3_TX_M1/PWM12_M0/GPIO3_B5_u |  | - | I/O | I | up | 1.8V: Pull-up/down:10k-50k 3.3V: Pull-up/down:10k-100k | 3mA,4.5mA,6mA,7.5mA,9mA,12mA | 7.5mA | √ | √ | GPIO3_B5 | GMAC1_TXEN |  | I2S2_SCLK_M1 |  |  | UART3_TX_M1 | CAN1_RX_M0 | PWM12_M0
AE29 | GMAC1_MCLKINOUT/I2S2_LRCK_M1/CAN1_TX_M0/UART3_RX_M1/PWM13_M0/GPIO3_B6_d |  | - | I/O | I | down | 1.8V: Pull-up/down:10k-50k 3.3V: Pull-up/down:10k-100k | 3mA,4.5mA,6mA,7.5mA,9mA,12mA | 7.5mA | √ | √ | GPIO3_B6 | GMAC1_MCLKINOUT |  | I2S2_LRCK_M1 |  |  | UART3_RX_M1 | CAN1_TX_M0 | PWM13_M0
AA28 | GMAC1_PTP_REF_CLK/HDMI_TX1_HPD_M1/I2C3_SCL_M1/SPI1_MOSI_M1/GPIO3_B7_d |  | - | I/O | I | down | 1.8V: Pull-up/down:10k-50k 3.3V: Pull-up/down:10k-100k | 3mA,4.5mA,6mA,7.5mA,9mA,12mA | 7.5mA | √ | √ | GPIO3_B7 | GMAC1_PTP_REF_CLK |  | HDMI_TX1_HPD_M1 | SPI1_MOSI_M1 | I2C3_SCL_M1
Y29 | GMAC1_PPSTRIG/I2C3_SDA_M1/UART7_TX_M1/SPI1_MISO_M1/GPIO3_C0_d |  | - | I/O | I | down | 1.8V: Pull-up/down:10k-50k 3.3V: Pull-up/down:10k-100k | 3mA,4.5mA,6mA,7.5mA,9mA,12mA | 7.5mA | √ | √ | GPIO3_C0 | GMAC1_PPSTRIG |  |  | SPI1_MISO_M1 | I2C3_SDA_M1 | UART7_TX_M1
Y27 | GMAC1_PPSCLK/PCIE30X2_BUTTON_RSTN/UART7_RX_M1/SPI1_CLK_M1/GPIO3_C1_d |  | - | I/O | I | down | 1.8V: Pull-up/down:10k-50k 3.3V: Pull-up/down:10k-100k | 3mA,4.5mA,6mA,7.5mA,9mA,12mA | 7.5mA | √ | √ | GPIO3_C1 | GMAC1_PPSCLK |  |  | SPI1_CLK_M1 |  | UART7_RX_M1 | PCIE30X2_BUTTON_RSTN
Y31 | GMAC1_MDC/MIPI_TE0/I2C8_SCL_M4/UART7_RTSN_M1/PWM14_M0/SPI1_CS0_M1/GPIO3_C2_d |  | - | I/O | I | down | 1.8V: Pull-up/down:10k-50k 3.3V: Pull-up/down:10k-100k | 3mA,4.5mA,6mA,7.5mA,9mA,12mA | 7.5mA | √ | √ | GPIO3_C2 | GMAC1_MDC | MIPI_TE0 |  | SPI1_CS0_M1 | I2C8_SCL_M4 | UART7_RTSN_M1 |  | PWM14_M0
Y30 | GMAC1_MDIO/MIPI_TE1/I2C8_SDA_M4/UART7_CTSN_M1/PWM15_IR_M0/SPI1_CS1_M1/GPIO3_C3_d |  | - | I/O | I | down | 1.8V: Pull-up/down:10k-50k 3.3V: Pull-up/down:10k-100k | 3mA,4.5mA,6mA,7.5mA,9mA,12mA | 7.5mA | √ | √ | GPIO3_C3 | GMAC1_MDIO | MIPI_TE1 |  | SPI1_CS1_M1 | I2C8_SDA_M4 | UART7_CTSN_M1 |  | PWM15_IR_M0
AH26 | CIF_D8/FSPI_CS0N_M2/PCIE30X4_CLKREQN_M2/HDMI_TX1_CEC_M2/CAN2_RX_M0/UART5_TX_M1/SPI3_CS0_M3/GPIO3_C4_u |  | - | I/O | I | up | 1.8V: Pull-up/down:10k-50k 3.3V: Pull-up/down:10k-100k | 3mA,4.5mA,6mA,7.5mA,9mA,12mA | 7.5mA | √ | √ | GPIO3_C4 | CIF_D8 |  | HDMI_TX1_CEC_M2 | SPI3_CS0_M3 | FSPI_CS0N_M2 | UART5_TX_M1 | PCIE30X4_CLKREQN_M2 | CAN2_RX_M0
AH25 | CIF_D9/FSPI_CS1N_M2/PCIE30X4_WAKEN_M2/HDMI_TX1_SDA_M1/CAN2_TX_M0/UART5_RX_M1/SPI3_CS1_M3/GPIO3_C5_u |  | - | I/O | I | up | 1.8V: Pull-up/down:10k-50k 3.3V: Pull-up/down:10k-100k | 3mA,4.5mA,6mA,7.5mA,9mA,12mA | 7.5mA | √ | √ | GPIO3_C5 | CIF_D9 |  | HDMI_TX1_SDA_M1 | SPI3_CS1_M3 | FSPI_CS1N_M2 | UART5_RX_M1 | PCIE30X4_WAKEN_M2 | CAN2_TX_M0
AG26 | CIF_D10/PCIE30X4_PERSTN_M2/HDMI_TX1_SCL_M1/SPI3_MISO_M3/GPIO3_C6_u |  | - | I/O | I | up | 1.8V: Pull-up/down:10k-50k 3.3V: Pull-up/down:10k-100k | 3mA,4.5mA,6mA,7.5mA,9mA,12mA | 7.5mA | √ | √ | GPIO3_C6 | CIF_D10 |  | HDMI_TX1_SCL_M1 | SPI3_MISO_M3 |  |  | PCIE30X4_PERSTN_M2
AJ24 | CIF_D11/PCIE20X1_2_CLKREQN_M0/HDMI_TX0_SCL_M2/I2C5_SCL_M0/SPI3_MOSI_M3/GPIO3_C7_u |  | - | I/O | I | up | 1.8V: Pull-up/down:10k-50k 3.3V: Pull-up/down:10k-100k | 3mA,4.5mA,6mA,7.5mA,9mA,12mA | 7.5mA | √ | √ | GPIO3_C7 | CIF_D11 |  | HDMI_TX0_SCL_M2 | SPI3_MOSI_M3 | I2C5_SCL_M0 |  | PCIE20X1_2_CLKREQN_M0
AH24 | CIF_D12/PCIE20X1_2_WAKEN_M0/HDMI_TX0_SDA_M2/I2C5_SDA_M0/UART4_RX_M1/PWM8_M2/SPI3_CLK_M3/GPIO3_D0_u |  | - | I/O | I | up | 1.8V: Pull-up/down:10k-50k 3.3V: Pull-up/down:10k-100k | 3mA,4.5mA,6mA,7.5mA,9mA,12mA | 7.5mA | √ | √ | GPIO3_D0 | CIF_D12 |  | HDMI_TX0_SDA_M2 | SPI3_CLK_M3 | I2C5_SDA_M0 | UART4_RX_M1 | PCIE20X1_2_WAKEN_M0 | PWM8_M2
AG23 | CIF_D13/PCIE20X1_2_PERSTN_M0/HDMI_RX_CEC_M1/UART4_TX_M1/PWM9_M2/SPI0_MISO_M3/GPIO3_D1_d |  | - | I/O | I | down | 1.8V: Pull-up/down:10k-50k 3.3V: Pull-up/down:10k-100k | 3mA,4.5mA,6mA,7.5mA,9mA,12mA | 7.5mA | √ | √ | GPIO3_D1 | CIF_D13 |  | HDMI_RX_CEC_M1 | SPI0_MISO_M3 |  | UART4_TX_M1 | PCIE20X1_2_PERSTN_M0 | PWM9_M2
AG25 | CIF_D14/PCIE30X2_CLKREQN_M2/HDMI_RX_SCL_M1/I2C7_SCL_M2/UART9_RTSN_M2/SPI0_MOSI_M3/GPIO3_D2_d |  | - | I/O | I | down | 1.8V: Pull-up/down:10k-50k 3.3V: Pull-up/down:10k-100k | 3mA,4.5mA,6mA,7.5mA,9mA,12mA | 7.5mA | √ | √ | GPIO3_D2 | CIF_D14 |  | HDMI_RX_SCL_M1 | SPI0_MOSI_M3 | I2C7_SCL_M2 | UART9_RTSN_M2 | PCIE30X2_CLKREQN_M2
AG24 | CIF_D15/PCIE30X2_WAKEN_M2/HDMI_RX_SDA_M1/I2C7_SDA_M2/UART9_CTSN_M2/PWM10_M2/SPI0_CLK_M3/GPIO3_D3_d |  | - | I/O | I | down | 1.8V: Pull-up/down:10k-50k 3.3V: Pull-up/down:10k-100k | 3mA,4.5mA,6mA,7.5mA,9mA,12mA | 7.5mA | √ | √ | GPIO3_D3 | CIF_D15 |  | HDMI_RX_SDA_M1 | SPI0_CLK_M3 | I2C7_SDA_M2 | UART9_CTSN_M2 | PCIE30X2_WAKEN_M2 | PWM10_M2
AA27 | HDMI_TX0_HPD_M1/PCIE30X2_PERSTN_M2/HDMI_RX_HPDOUT_M1/MCU_JTAG_TCK_M1/UART9_RX_M2/SPI0_CS0_M3/GPIO3_D4_d |  | - | I/O | I | down | 1.8V: Pull-up/down:10k-50k 3.3V: Pull-up/down:10k-100k | 3mA,4.5mA,6mA,7.5mA,9mA,12mA | 7.5mA | √ | √ | GPIO3_D4 | MCU_JTAG_TCK_M1 | HDMI_TX0_HPD_M1 | HDMI_RX_HPDOUT_M1 | SPI0_CS0_M3 |  | UART9_RX_M2 | PCIE30X2_PERSTN_M2
AB28 | PCIE30X4_BUTTON_RSTN/DP1_HPDIN_M0/MCU_JTAG_TMS_M1/UART9_TX_M2/PWM11_IR_M3/SPI0_CS1_M3/GPIO3_D5_d |  | - | I/O | I | down | 1.8V: Pull-up/down:10k-50k 3.3V: Pull-up/down:10k-100k | 3mA,4.5mA,6mA,7.5mA,9mA,12mA | 7.5mA | √ | √ | GPIO3_D5 | MCU_JTAG_TMS_M1 |  | DP1_HPDIN_M0 | SPI0_CS1_M3 |  | UART9_TX_M2 | PCIE30X4_BUTTON_RSTN | PWM11_IR_M3
W26 | VCCIO5 |  | 1.8V/3.3V | PI | PI | - |  | - | - | - | - | VCCIO5
W25 | VCCIO5_1V8 |  | 1.8V | PI | PI | - |  | - | - | - | - | VCCIO5_1V8
Part K | VCCIO6 Domain | 20
AK30 | CIF_D0/BT1120_D0/I2S1_MCLK_M0/PCIE30X1_1_CLKREQN_M1/UART9_RTSN_M1/SPI0_MISO_M1/GPIO4_A0_d | VCCIO6 | - | I/O | I | down | 1.8V: Pull-up/down:10k-50k 3.3V: Pull-up/down:10k-100k | 3mA,4.5mA,6mA,7.5mA,9mA,12mA | 7.5mA | √ | √ | GPIO4_A0 | CIF_D0 | BT1120_D0 | PCIE30X1_1_CLKREQN_M1 | I2S1_MCLK_M0 |  | UART9_RTSN_M1 | SPI0_MISO_M1
AL30 | CIF_D1/BT1120_D1/I2S1_SCLK_M0/PCIE30X1_1_WAKEN_M1/UART9_CTSN_M1/SPI0_MOSI_M1/GPIO4_A1_d |  | - | I/O | I | down | 1.8V: Pull-up/down:10k-50k 3.3V: Pull-up/down:10k-100k | 3mA,4.5mA,6mA,7.5mA,9mA,12mA | 7.5mA | √ | √ | GPIO4_A1 | CIF_D1 | BT1120_D1 | PCIE30X1_1_WAKEN_M1 | I2S1_SCLK_M0 |  | UART9_CTSN_M1 | SPI0_MOSI_M1
AM29 | CIF_D2/BT1120_D2/I2S1_LRCK_M0/PCIE30X1_1_PERSTN_M1/SPI0_CLK_M1/GPIO4_A2_d |  | - | I/O | I | down | 1.8V: Pull-up/down:10k-50k 3.3V: Pull-up/down:10k-100k | 3mA,4.5mA,6mA,7.5mA,9mA,12mA | 7.5mA | √ | √ | GPIO4_A2 | CIF_D2 | BT1120_D2 | PCIE30X1_1_PERSTN_M1 | I2S1_LRCK_M0 |  |  | SPI0_CLK_M1
AL29 | CIF_D3/BT1120_D3/PCIE30X1_0_CLKREQN_M1/UART0_TX_M2/GPIO4_A3_d |  | - | I/O | I | down | 1.8V: Pull-up/down:10k-50k 3.3V: Pull-up/down:10k-100k | 3mA,4.5mA,6mA,7.5mA,9mA,12mA | 7.5mA | √ | √ | GPIO4_A3 | CIF_D3 | BT1120_D3 | PCIE30X1_0_CLKREQN_M1 |  |  | UART0_TX_M2
AL28 | CIF_D4/BT1120_D4/PCIE30X1_0_WAKEN_M1/I2C3_SCL_M2/UART0_RX_M2/SPI2_MISO_M1/GPIO4_A4_d |  | - | I/O | I | down | 1.8V: Pull-up/down:10k-50k 3.3V: Pull-up/down:10k-100k | 3mA,4.5mA,6mA,7.5mA,9mA,12mA | 7.5mA | √ | √ | GPIO4_A4 | CIF_D4 | BT1120_D4 | PCIE30X1_0_WAKEN_M1 |  | I2C3_SCL_M2 | UART0_RX_M2 | SPI2_MISO_M1
AK27 | CIF_D5/BT1120_D5/I2S1_SDI0_M0/PCIE30X1_0_PERSTN_M1/I2C3_SDA_M2/UART3_TX_M2/SPI2_MOSI_M1/GPIO4_A5_d |  | - | I/O | I | down | 1.8V: Pull-up/down:10k-50k 3.3V: Pull-up/down:10k-100k | 3mA,4.5mA,6mA,7.5mA,9mA,12mA | 7.5mA | √ | √ | GPIO4_A5 | CIF_D5 | BT1120_D5 | PCIE30X1_0_PERSTN_M1 | I2S1_SDI0_M0 | I2C3_SDA_M2 | UART3_TX_M2 | SPI2_MOSI_M1
AL27 | CIF_D6/BT1120_D6/I2S1_SDI1_M0/PCIE30X2_CLKREQN_M1/I2C5_SCL_M2/UART3_RX_M2/SPI2_CLK_M1/GPIO4_A6_d |  | - | I/O | I | down | 1.8V: Pull-up/down:10k-50k 3.3V: Pull-up/down:10k-100k | 3mA,4.5mA,6mA,7.5mA,9mA,12mA | 7.5mA | √ | √ | GPIO4_A6 | CIF_D6 | BT1120_D6 | PCIE30X2_CLKREQN_M1 | I2S1_SDI1_M0 | I2C5_SCL_M2 | UART3_RX_M2 | SPI2_CLK_M1
AM27 | CIF_D7/BT1120_D7/I2S1_SDI2_M0/PCIE30X2_WAKEN_M1/I2C5_SDA_M2/SPI2_CS0_M1/GPIO4_A7_d |  | - | I/O | I | down | 1.8V: Pull-up/down:10k-50k 3.3V: Pull-up/down:10k-100k | 3mA,4.5mA,6mA,7.5mA,9mA,12mA | 7.5mA | √ | √ | GPIO4_A7 | CIF_D7 | BT1120_D7 | PCIE30X2_WAKEN_M1 | I2S1_SDI2_M0 | I2C5_SDA_M2 |  | SPI2_CS0_M1
AK26 | CIF_CLKIN/BT1120_CLKOUT/I2S1_SDI3_M0/PCIE30X2_PERSTN_M1/I2C6_SDA_M3/UART8_TX_M0/SPI2_CS1_M1/GPIO4_B0_d |  | - | I/O | I | down | 1.8V: Pull-up/down:10k-50k 3.3V: Pull-up/down:10k-100k | 3mA,4.5mA,6mA,7.5mA,9mA,12mA | 7.5mA | √ | √ | GPIO4_B0 | CIF_CLKIN | BT1120_CLKOUT | PCIE30X2_PERSTN_M1 | I2S1_SDI3_M0 | I2C6_SDA_M3 | UART8_TX_M0 | SPI2_CS1_M1
AL24 | MIPI_CAMERA0_CLK_M0/SPDIF1_TX_M1/I2S1_SDO0_M0/PCIE30X1_0_BUTTON_RSTN/SATA2_ACT_LED_M0/I2C6_SCL_M3/UART8_RX_M0/SPI0_CS1_M1/GPIO4_B1_u |  | - | I/O | I | up | 1.8V: Pull-up/down:10k-50k 3.3V: Pull-up/down:10k-100k | 3mA,4.5mA,6mA,7.5mA,9mA,12mA | 7.5mA | √ | √ | GPIO4_B1 | MIPI_CAMERA0_CLK_M0 |  | PCIE30X1_0_BUTTON_RSTN | I2S1_SDO0_M0 | I2C6_SCL_M3 | UART8_RX_M0 | SPI0_CS1_M1 | SPDIF1_TX_M1 | SATA2_ACT_LED_M0
AK25 | CIF_HREF/BT1120_D8/I2S1_SDO1_M0/PCIE30X1_1_BUTTON_RSTN/I2C7_SCL_M3/UART8_RTSN_M0/PWM14_M1/SPI0_CS0_M1/CAN1_RX_M1/GPIO4_B2_u |  | - | I/O | I | up | 1.8V: Pull-up/down:10k-50k 3.3V: Pull-up/down:10k-100k | 3mA,4.5mA,6mA,7.5mA,9mA,12mA | 7.5mA | √ | √ | GPIO4_B2 | CIF_HREF | BT1120_D8 | PCIE30X1_1_BUTTON_RSTN | I2S1_SDO1_M0 | I2C7_SCL_M3 | UART8_RTSN_M0 | SPI0_CS0_M1 | PWM14_M1 | CAN1_RX_M1
AM25 | CIF_VSYNC/BT1120_D9/I2S1_SDO2_M0/PCIE20X1_2_BUTTON_RSTN/I2C7_SDA_M3/UART8_CTSN_M0/PWM15_IR_M1/CAN1_TX_M1/GPIO4_B3_u |  | - | I/O | I | up | 1.8V: Pull-up/down:10k-50k 3.3V: Pull-up/down:10k-100k | 3mA,4.5mA,6mA,7.5mA,9mA,12mA | 7.5mA | √ | √ | GPIO4_B3 | CIF_VSYNC | BT1120_D9 | PCIE20X1_2_BUTTON_RSTN | I2S1_SDO2_M0 | I2C7_SDA_M3 | UART8_CTSN_M0 |  | PWM15_IR_M1 | CAN1_TX_M1
AL26 | CIF_CLKOUT/BT1120_D10/I2S1_SDO3_M0/PCIE30X4_CLKREQN_M1/DP0_HPDIN_M0/SPDIF0_TX_M1/UART9_TX_M1/PWM11_IR_M1/GPIO4_B4_u |  | - | I/O | I | up | 1.8V: Pull-up/down:10k-50k 3.3V: Pull-up/down:10k-100k | 3mA,4.5mA,6mA,7.5mA,9mA,12mA | 7.5mA | √ | √ | GPIO4_B4 | CIF_CLKOUT | BT1120_D10 | PCIE30X4_CLKREQN_M1 | I2S1_SDO3_M0 |  | UART9_TX_M1 | DP0_HPDIN_M0 | PWM11_IR_M1 | SPDIF0_TX_M1
AJ26 | BT1120_D11/PCIE30X4_WAKEN_M1/HDMI_RX_CEC_M0/SATA1_ACT_LED_M0/UART9_RX_M1/PWM12_M1/SPI3_MISO_M1/GPIO4_B5_d |  | - | I/O | I | down | 1.8V: Pull-up/down:10k-50k 3.3V: Pull-up/down:10k-100k | 3mA,4.5mA,6mA,7.5mA,9mA,12mA | 7.5mA | √ | √ | GPIO4_B5 |  | BT1120_D11 | PCIE30X4_WAKEN_M1 | HDMI_RX_CEC_M0 |  | UART9_RX_M1 | SPI3_MISO_M1 | PWM12_M1 | SATA1_ACT_LED_M0
AJ27 | BT1120_D12/PCIE30X4_PERSTN_M1/HDMI_RX_HPDOUT_M0/SATA0_ACT_LED_M0/I2C5_SCL_M1/PWM13_M1/SPI3_MOSI_M1/GPIO4_B6_d |  | - | I/O | I | down | 1.8V: Pull-up/down:10k-50k 3.3V: Pull-up/down:10k-100k | 3mA,4.5mA,6mA,7.5mA,9mA,12mA | 7.5mA | √ | √ | GPIO4_B6 |  | BT1120_D12 | PCIE30X4_PERSTN_M1 | HDMI_RX_HPDOUT_M0 | I2C5_SCL_M1 |  | SPI3_MOSI_M1 | PWM13_M1 | SATA0_ACT_LED_M0
AJ28 | BT1120_D13/PCIE20X1_2_CLKREQN_M1/HDMI_TX0_SCL_M0/I2C5_SDA_M1/SPI3_CLK_M1/GPIO4_B7_u |  | - | I/O | I | up | 1.8V: Pull-up/down:10k-50k 3.3V: Pull-up/down:10k-100k | 3mA,4.5mA,6mA,7.5mA,9mA,12mA | 7.5mA | √ | √ | GPIO4_B7 |  | BT1120_D13 | PCIE20X1_2_CLKREQN_M1 | HDMI_TX0_SCL_M0 | I2C5_SDA_M1 |  | SPI3_CLK_M1
AJ25 | BT1120_D14/PCIE20X1_2_WAKEN_M1/HDMI_TX0_SDA_M0/I2C8_SCL_M3/SPI3_CS0_M1/GPIO4_C0_u |  | - | I/O | I | up | 1.8V: Pull-up/down:10k-50k 3.3V: Pull-up/down:10k-100k | 3mA,4.5mA,6mA,7.5mA,9mA,12mA | 7.5mA | √ | √ | GPIO4_C0 |  | BT1120_D14 | PCIE20X1_2_WAKEN_M1 | HDMI_TX0_SDA_M0 | I2C8_SCL_M3 |  | SPI3_CS0_M1
AK24 | BT1120_D15/SPDIF1_TX_M2/PCIE20X1_2_PERSTN_M1/HDMI_TX0_CEC_M0/I2C8_SDA_M3/PWM6_M1/SPI3_CS1_M1/GPIO4_C1_d |  | - | I/O | I | down | 1.8V: Pull-up/down:10k-50k 3.3V: Pull-up/down:10k-100k | 3mA,4.5mA,6mA,7.5mA,9mA,12mA | 7.5mA | √ | √ | GPIO4_C1 |  | BT1120_D15 | PCIE20X1_2_PERSTN_M1 | HDMI_TX0_CEC_M0 | I2C8_SDA_M3 |  | SPI3_CS1_M1 | PWM6_M1 | SPDIF1_TX_M2
AC26 | VCCIO6 |  | 1.8V/3.3V | PI | PI | - |  | - | - | - | - | VCCIO6
AC25 | VCCIO6_1V8 |  | 1.8V | PI | PI | - |  | - | - | - | - | VCCIO6_1V8
Part L | USB2.0 | 19
AK6 | USB20_HOST0_DP | USB20 HOST | - | AI/O | - | - | - | - | - | - | -
AL6 | USB20_HOST0_DM |  | - | AI/O | - | - | - | - | - | - | -
AG9 | USB20_HOST0_REXT |  | - | AI | - | - | - | - | - | - | -
AL7 | USB20_HOST1_DP |  | - | AI/O | - | - | - | - | - | - | -
AM7 | USB20_HOST1_DM |  | - | AI/O | - | - | - | - | - | - | -
AH9 | USB20_HOST1_REXT |  | - | AI | - | - | - | - | - | - | -
AL12 | TYPEC0_USB20_OTG_DP | USB20 OTG | - | AI/O | - | - | - | - | - | - | -
AM12 | TYPEC0_USB20_OTG_DM |  | - | AI/O | - | - | - | - | - | - | -
AL14 | TYPEC0_USB20_OTG_ID |  | - | I | - | - | - | - | - | - | -
AM14 | TYPEC0_USB20_VBUSDET |  | - | I | - | - | - | - | - | - | -
AP12 | TYPEC0_USB20_OTG0_REXT |  | - | AI | - | - | - | - | - | - | -
AK9 | TYPEC1_USB20_OTG_DP |  | - | AI/O | - | - | - | - | - | - | -
AL9 | TYPEC1_USB20_OTG_DM |  | - | AI/O | - | - | - | - | - | - | -
AK8 | TYPEC1_USB20_OTG_ID |  | - | I | - | - | - | - | - | - | -
AL8 | TYPEC1_USB20_VBUSDET |  | - | I | - | - | - | - | - | - | -
AP7 | TYPEC1_USB20_OTG1_REXT |  | - | AI | - | - | - | - | - | - | -
AH10 | USB20_DVDD_0V75 | USB20_DVDD_0V75 | 0.75V | PI | - | - | - | - | - | - | -
AG11 | USB20_AVDD_1V8 | USB20_AVDD_1V8 | 1.8V | API | - | - | - | - | - | - | -
AJ10 | USB20_AVDD_3V3 | USB20_AVDD_3V3 | 3.3V | API | - | - | - | - | - | - | -
Part M | TYPEC 0/1 | 28
AN13 | TYPEC0_SSRX1P/DP0_TX0P | TYPEC0 | - | AI/O | - | - | - | - | - | - | -
AP13 | TYPEC0_SSRX1N/DP0_TX0N |  | - | AI/O | - | - | - | - | - | - | -
AP14 | TYPEC0_SSTX1P/DP0_TX1P |  | - | AO | - | - | - | - | - | - | -
AN14 | TYPEC0_SSTX1N/DP0_TX1N |  | - | AO | - | - | - | - | - | - | -
AN15 | TYPEC0_SSRX2P/DP0_TX2P |  | - | AI/O | - | - | - | - | - | - | -
AP15 | TYPEC0_SSRX2N/DP0_TX2N |  | - | AI/O | - | - | - | - | - | - | -
AP16 | TYPEC0_SSTX2P/DP0_TX3P |  | - | AO | - | - | - | - | - | - | -
AN16 | TYPEC0_SSTX2N/DP0_TX3N |  | - | AO | - | - | - | - | - | - | -
AL15 | TYPEC0_SBU1/DP0_AUXP |  | - | AI/O | - | - | - | - | - | - | -
AM15 | TYPEC0_SBU2/DP0_AUXN |  | - | AI/O | - | - | - | - | - | - | -
AH16 | TYPEC0_DP0_REXT |  | - | AI | - | - | - | - | - | - | -
AJ14 | TYPEC0_DP0_VDD_0V85 | TYPEC0_DP0_VDD_0V85 | 0.85V | PI | - | - | - | - | - | - | -
AH14 | TYPEC0_DP0_VDDA_0V85 | TYPEC0_DP0_VDDA_0V85 | 0.85V | API | - | - | - | - | - | - | -
AG14 | TYPEC0_DP0_VDDH_1V8 | TYPEC0_DP0_VDDH_1V8 | 1.8V | PI | - | - | - | - | - | - | -
AN8 | TYPEC1_SSRX1P/DP1_TX0P | TYPEC1 | - | AI/O | - | - | - | - | - | - | -
AP8 | TYPEC1_SSRX1N/DP1_TX0N |  | - | AI/O | - | - | - | - | - | - | -
AP9 | TYPEC1_SSTX1P/DP1_TX1P |  | - | AO | - | - | - | - | - | - | -
AN9 | TYPEC1_SSTX1N/DP1_TX1N |  | - | AO | - | - | - | - | - | - | -
AN10 | TYPEC1_SSRX2P/DP1_TX2P |  | - | AI/O | - | - | - | - | - | - | -
AP10 | TYPEC1_SSRX2N/DP1_TX2N |  | - | AI/O | - | - | - | - | - | - | -
AP11 | TYPEC1_SSTX2P/DP1_TX3P |  | - | AO | - | - | - | - | - | - | -
AN11 | TYPEC1_SSTX2N/DP1_TX3N |  | - | AO | - | - | - | - | - | - | -
AL10 | TYPEC1_SBU1/DP1_AUXP |  | - | AI/O | - | - | - | - | - | - | -
AM10 | TYPEC1_SBU2/DP1_AUXN |  | - | AI/O | - | - | - | - | - | - | -
AG16 | TYPEC1_DP1_REXT |  | - | AI | - | - | - | - | - | - | -
AH13 | TYPEC1_DP1_VDD_0V85 | TYPEC1_DP1_VDD_0V85 | 0.85V | PI | - | - | - | - | - | - | -
AJ13 | TYPEC1_DP1_VDDA_0V85 | TYPEC1_DP1_VDDA_0V85 | 0.85V | API | - | - | - | - | - | - | -
AG13 | TYPEC1_DP1_VDDH_1V8 | TYPEC1_DP1_VDDH_1V8 | 1.8V | PI | - | - | - | - | - | - | -
Part N | PCIE20/SATA30/USB30 | 24
M34 | PCIE20_0_TXP/SATA30_0_TXP | PCIE20_0/SATA30 MUX | - | AO | - | - | - | - | - | - | -
M33 | PCIE20_0_TXN/SATA30_0_TXN |  | - | AO | - | - | - | - | - | - | -
N33 | PCIE20_0_RXP/SATA30_0_RXP |  | - | AI | - | - | - | - | - | - | -
N34 | PCIE20_0_RXN/SATA30_0_RXN |  | - | AI | - | - | - | - | - | - | -
L32 | PCIE20_0_REFCLKP |  | - | AI/O | - | - | - | - | - | - | -
L33 | PCIE20_0_REFCLKN |  | - | AI/O | - | - | - | - | - | - | -
M27 | PCIE20_SATA30_0_AVDD_1V8 | PCIE20_SATA30_0_AVDD_1V8 | 1.8V | API | - | - | - | - | - | - | -
M28 | PCIE20_SATA30_0_AVDD_0V85 | PCIE20_SATA30_0_AVDD_0V85 | 0.85V | API | - | - | - | - | - | - | -
K33 | PCIE20_1_TXP/SATA30_1_TXP | PCIE20_1/SATA30 MUX | - | AO | - | - | - | - | - | - | -
K34 | PCIE20_1_TXN/SATA30_1_TXN |  | - | AO | - | - | - | - | - | - | -
J33 | PCIE20_1_RXP/SATA30_1_RXP |  | - | AI | - | - | - | - | - | - | -
J34 | PCIE20_1_RXN/SATA30_1_RXN |  | - | AI | - | - | - | - | - | - | -
H32 | PCIE20_1_REFCLKP |  | - | AI/O | - | - | - | - | - | - | -
H33 | PCIE20_1_REFCLKN |  | - | AI/O | - | - | - | - | - | - | -
L27 | PCIE20_SATA30_1_AVDD_1V8 | PCIE20_SATA30_1_AVDD_1V8 | 1.8V | API | - | - | - | - | - | - | -
L28 | PCIE20_SATA30_1_AVDD_0V85 | PCIE20_SATA30_1_AVDD_0V85 | 0.85V | API | - | - | - | - | - | - | -
H30 | PCIE20_2_TXP/SATA30_2_TXP/USB30_2_SSTXP | PCIE20_2/SATA30/USB30 MUX | - | AO | - | - | - | - | - | - | -
H29 | PCIE20_2_TXN/SATA30_2_TXN/USB30_2_SSTXN |  | - | AO | - | - | - | - | - | - | -
J31 | PCIE20_2_RXP/SATA30_2_RXP/USB30_2_SSRXP |  | - | AI | - | - | - | - | - | - | -
J30 | PCIE20_2_RXN/SATA30_2_RXN/USB30_2_SSRXN |  | - | AI | - | - | - | - | - | - | -
G31 | PCIE20_2_REFCLKP |  | - | AI/O | - | - | - | - | - | - | -
G30 | PCIE20_2_REFCLKN |  | - | AI/O | - | - | - | - | - | - | -
K27 | PCIE20_SATA30_USB30_2_AVDD_1V8 | PCIE20_SATA30_USB30_2_AVDD_1V8 | 1.8V | API | - | - | - | - | - | - | -
K28 | PCIE20_SATA30_USB30_2_AVDD_0V85 | PCIE20_SATA30_USB30_2_AVDD_0V85 | 0.85V | API | - | - | - | - | - | - | -
Part O | PCIE30 | 26
D32 | PCIE30_PORT0_TX0P | PCIE30_PORT0 | - | AO | - | - | - | - | - | - | -
D33 | PCIE30_PORT0_TX0N |  | - | AO | - | - | - | - | - | - | -
G33 | PCIE30_PORT0_RX0P |  | - | AI | - | - | - | - | - | - | -
G34 | PCIE30_PORT0_RX0N |  | - | AI | - | - | - | - | - | - | -
C33 | PCIE30_PORT0_TX1P |  | - | AO | - | - | - | - | - | - | -
C34 | PCIE30_PORT0_TX1N |  | - | AO | - | - | - | - | - | - | -
F32 | PCIE30_PORT0_RX1P |  | - | AI | - | - | - | - | - | - | -
F33 | PCIE30_PORT0_RX1N |  | - | AI | - | - | - | - | - | - | -
E33 | PCIE30_PORT0_REF_CLKP |  | - | AI | - | - | - | - | - | - | -
E34 | PCIE30_PORT0_REF_CLKN |  | - | AI | - | - | - | - | - | - | -
B34 | PCIE30_PORT0_RESREF |  | - | AI | - | - | - | - | - | - | -
G23 | PCIE30_PORT0_AVDD1V8 | PCIE30_PORT0_AVDD1V8 | 1.8V | API | - | - | - | - | - | - | -
G24 | PCIE30_PORT0_AVDD0V75 | PCIE30_PORT0_AVDD0V75 | 0.75V | API | - | - | - | - | - | - | -
B30 | PCIE30_PORT1_TX0P | PCIE30_PORT1 | - | AO | - | - | - | - | - | - | -
A30 | PCIE30_PORT1_TX0N |  | - | AO | - | - | - | - | - | - | -
B32 | PCIE30_PORT1_RX0P |  | - | AI | - | - | - | - | - | - | -
A32 | PCIE30_PORT1_RX0N |  | - | AI | - | - | - | - | - | - | -
C29 | PCIE30_PORT1_TX1P |  | - | AO | - | - | - | - | - | - | -
B29 | PCIE30_PORT1_TX1N |  | - | AO | - | - | - | - | - | - | -
C31 | PCIE30_PORT1_RX1P |  | - | AI | - | - | - | - | - | - | -
B31 | PCIE30_PORT1_RX1N |  | - | AI | - | - | - | - | - | - | -
A28 | PCIE30_PORT1_REF_CLKP |  | - | AI | - | - | - | - | - | - | -
B28 | PCIE30_PORT1_REF_CLKN |  | - | AI | - | - | - | - | - | - | -
A33 | PCIE30_PORT1_RESREF |  | - | AI | - | - | - | - | - | - | -
H23 | PCIE30_PORT1_AVDD1V8 | PCIE30_PORT1_AVDD1V8 | 1.8V | API | - | - | - | - | - | - | -
H24 | PCIE30_PORT1_AVDD0V75 | PCIE30_PORT1_AVDD0V75 | 0.75V | API | - | - | - | - | - | - | -
Part P | MIPI CSI | 28
AG33 | MIPI_CSI0_D0P | MIPI_CSI0 | - | AI | - | - | - | - | - | - | -
AG34 | MIPI_CSI0_D0N |  | - | AI | - | - | - | - | - | - | -
AH33 | MIPI_CSI0_D1P |  | - | AI | - | - | - | - | - | - | -
AH34 | MIPI_CSI0_D1N |  | - | AI | - | - | - | - | - | - | -
AK33 | MIPI_CSI0_D2P |  | - | AI | - | - | - | - | - | - | -
AK34 | MIPI_CSI0_D2N |  | - | AI | - | - | - | - | - | - | -
AL33 | MIPI_CSI0_D3P |  | - | AI | - | - | - | - | - | - | -
AL34 | MIPI_CSI0_D3N |  | - | AI | - | - | - | - | - | - | -
AJ33 | MIPI_CSI0_CLK0P |  | - | AI | - | - | - | - | - | - | -
AJ34 | MIPI_CSI0_CLK0N |  | - | AI | - | - | - | - | - | - | -
AM33 | MIPI_CSI0_CLK1P |  | - | AI | - | - | - | - | - | - | -
AM34 | MIPI_CSI0_CLK1N |  | - | AI | - | - | - | - | - | - | -
AB25 | MIPI_CSI0_AVCC0V75 | MIPI_CSI0_AVCC0V75 | 0.75V | API | - | - | - | - | - | - | -
AB26 | MIPI_CSI0_AVCC1V8 | MIPI_CSI0_AVCC1V8 | 1.8V | API | - | - | - | - | - | - | -
AG31 | MIPI_CSI1_D0P | MIPI_CSI1 | - | AI | - | - | - | - | - | - | -
AG32 | MIPI_CSI1_D0N |  | - | AI | - | - | - | - | - | - | -
AH31 | MIPI_CSI1_D1P |  | - | AI | - | - | - | - | - | - | -
AH32 | MIPI_CSI1_D1N |  | - | AI | - | - | - | - | - | - | -
AK31 | MIPI_CSI1_D2P |  | - | AI | - | - | - | - | - | - | -
AK32 | MIPI_CSI1_D2N |  | - | AI | - | - | - | - | - | - | -
AL31 | MIPI_CSI1_D3P |  | - | AI | - | - | - | - | - | - | -
AL32 | MIPI_CSI1_D3N |  | - | AI | - | - | - | - | - | - | -
AJ31 | MIPI_CSI1_CLK0P |  | - | AI | - | - | - | - | - | - | -
AJ32 | MIPI_CSI1_CLK0N |  | - | AI | - | - | - | - | - | - | -
AM31 | MIPI_CSI1_CLK1P |  | - | AI | - | - | - | - | - | - | -
AM32 | MIPI_CSI1_CLK1N |  | - | AI | - | - | - | - | - | - | -
AA25 | MIPI_CSI1_AVCC0V75 | MIPI_CSI0_AVCC0V75 | 0.75V | API | - | - | - | - | - | - | -
AA26 | MIPI_CSI1_AVCC1V8 | MIPI_CSI0_AVCC1V8 | 1.8V | API | - | - | - | - | - | - | -
Part Q | MIPI D/C-PHY0 | 24
AN24 | MIPI_DPHY0_TX_D0P/MIPI_CPHY0_TX_TRIO0_B | MIPI_DPHY0 | - | AO | - | - | - | - | - | - | -
AP24 | MIPI_DPHY0_TX_D0N/MIPI_CPHY0_TX_TRIO0_A |  | - | AO | - | - | - | - | - | - | -
AN25 | MIPI_DPHY0_TX_D1P/MIPI_CPHY0_TX_TRIO1_A |  | - | AO | - | - | - | - | - | - | -
AP25 | MIPI_DPHY0_TX_D1N/MIPI_CPHY0_TX_TRIO0_C |  | - | AO | - | - | - | - | - | - | -
AN27 | MIPI_DPHY0_TX_D2P/MIPI_CPHY0_TX_TRIO2_B |  | - | AO | - | - | - | - | - | - | -
AP27 | MIPI_DPHY0_TX_D2N/MIPI_CPHY0_TX_TRIO2_A |  | - | AO | - | - | - | - | - | - | -
AN28 | MIPI_DPHY0_TX_D3P/NO_USE |  | - | AO | - | - | - | - | - | - | -
AP28 | MIPI_DPHY0_TX_D3N/MIPI_CPHY0_TX_TRIO2_C |  | - | AO | - | - | - | - | - | - | -
AN26 | MIPI_DPHY0_TX_CLKP/MIPI_CPHY0_TX_TRIO1_C |  | - | AO | - | - | - | - | - | - | -
AP26 | MIPI_DPHY0_TX_CLKN/MIPI_CPHY0_TX_TRIO1_B |  | - | AO | - | - | - | - | - | - | -
AN29 | MIPI_DPHY0_RX_D0P/MIPI_CPHY0_RX_TRIO0_B |  | - | AI | - | - | - | - | - | - | -
AP29 | MIPI_DPHY0_RX_D0N/MIPI_CPHY0_RX_TRIO0_A |  | - | AI | - | - | - | - | - | - | -
AN30 | MIPI_DPHY0_RX_D1P/MIPI_CPHY0_RX_TRIO1_A |  | - | AI | - | - | - | - | - | - | -
AP30 | MIPI_DPHY0_RX_D1N/MIPI_CPHY0_RX_TRIO0_C |  | - | AI | - | - | - | - | - | - | -
AN33 | MIPI_DPHY0_RX_D2P/MIPI_CPHY0_RX_TRIO2_B |  | - | AI | - | - | - | - | - | - | -
AP32 | MIPI_DPHY0_RX_D2N/MIPI_CPHY0_RX_Trio2_A |  | - | AI | - | - | - | - | - | - | -
AN34 | MIPI_DPHY0_RX_D3P/NO_USE |  | - | AI | - | - | - | - | - | - | -
AP33 | MIPI_DPHY0_RX_D3N/MIPI_CPHY0_RX_TRIO2_C |  | - | AI | - | - | - | - | - | - | -
AN32 | MIPI_DPHY0_RX_CLKP/MIPI_CPHY0_RX_TRIO1_C |  | - | AI | - | - | - | - | - | - | -
AP31 | MIPI_DPHY0_RX_CLKN/MIPI_CPHY0_RX_TRIO1_B |  | - | AI | - | - | - | - | - | - | -
AF20 | MIPI_D/C_PHY0_VREG |  | - | AI | - | - | - | - | - | - | -
AG20 | MIPI_D/C_PHY0_VDD | MIPI_D/C_PHY0_VDD | 0.75V/0.85V | API | - | - | - | - | - | - | -
AH20 | MIPI_D/C_PHY0_VDD_1V2 | MIPI_D/C_PHY0_VDD_1V2 | 1.2V | API | - | - | - | - | - | - | -
AJ20 | MIPI_D/C_PHY0_VDD_1V8 | MIPI_D/C_PHY0_VDD_1V8 | 1.8V | PI | - | - | - | - | - | - | -
Part R | DMIPI D/C-PHY1 | 24
AN18 | MIPI_DPHY1_TX_D0P/MIPI_CPHY1_TX_TRIO0_B | MIPI_DPHY1 | - | AO | - | - | - | - | - | - | -
AP18 | MIPI_DPHY1_TX_D0N/MIPI_CPHY1_TX_TRIO0_A |  | - | AO | - | - | - | - | - | - | -
AN19 | MIPI_DPHY1_TX_D1P/MIPI_CPHY1_TX_TRIO1_A |  | - | AO | - | - | - | - | - | - | -
AP19 | MIPI_DPHY1_TX_D1N/MIPI_CPHY1_TX_TRIO0_C |  | - | AO | - | - | - | - | - | - | -
AN21 | MIPI_DPHY1_TX_D2P/MIPI_CPHY1_TX_TRIO2_B |  | - | AO | - | - | - | - | - | - | -
AP21 | MIPI_DPHY1_TX_D2N/MIPI_CPHY1_TX_TRIO2_A |  | - | AO | - | - | - | - | - | - | -
AN22 | MIPI_DPHY1_TX_D3P/NO_USE |  | - | AO | - | - | - | - | - | - | -
AP22 | MIPI_DPHY1_TX_D3N/MIPI_CPHY1_TX_TRIO2_C |  | - | AO | - | - | - | - | - | - | -
AN20 | MIPI_DPHY1_TX_CLKP/MIPI_CPHY1_TX_TRIO1_C |  | - | AO | - | - | - | - | - | - | -
AP20 | MIPI_DPHY1_TX_CLKN/MIPI_CPHY1_TX_TRIO1_B |  | - | AO | - | - | - | - | - | - | -
AK18 | MIPI_DPHY1_RX_D0P/MIPI_CPHY1_RX_TRIO0_B |  | - | AI | - | - | - | - | - | - | -
AL18 | MIPI_DPHY1_RX_D0N/MIPI_CPHY1_RX_TRIO0_A |  | - | AI | - | - | - | - | - | - | -
AK19 | MIPI_DPHY1_RX_D1P/MIPI_CPHY1_RX_TRIO1_A |  | - | AI | - | - | - | - | - | - | -
AL19 | MIPI_DPHY1_RX_D1N/MIPI_CPHY1_RX_TRIO0_C |  | - | AI | - | - | - | - | - | - | -
AK21 | MIPI_DPHY1_RX_D2P/MIPI_CPHY1_RX_TRIO2_B |  | - | AI | - | - | - | - | - | - | -
AL21 | MIPI_DPHY1_RX_D2N/MIPI_CPHY1_RX_TRIO2_A |  | - | AI | - | - | - | - | - | - | -
AK22 | MIPI_DPHY1_RX_D3P/NO_USE |  | - | AI | - | - | - | - | - | - | -
AL22 | MIPI_DPHY1_RX_D3N/MIPI_CPHY1_RX_TRIO2_C |  | - | AI | - | - | - | - | - | - | -
AK20 | MIPI_DPHY1_RX_CLKP/MIPI_CPHY1_RX_TRIO1_C |  | - | AI | - | - | - | - | - | - | -
AL20 | MIPI_DPHY1_RX_CLKN/MIPI_CPHY1_RX_TRIO1_B |  | - | AI | - | - | - | - | - | - | -
AF19 | MIPI_D/C_PHY1_VREG |  | - | AI | - | - | - | - | - | - | -
AG19 | MIPI_D/C_PHY1_VDD | MIPI_D/C_PHY1_VDD | 0.75V/0.85V | API | - | - | - | - | - | - | -
AH19 | MIPI_D/C_PHY1_VDD_1V2 | MIPI_D/C_PHY1_VDD_1V2 | 1.2V | API | - | - | - | - | - | - | -
AJ19 | MIPI_D/C_PHY1_VDD_1V8 | MIPI_D/C_PHY1_VDD_1V8 | 1.8V | PI | - | - | - | - | - | - | -
Part S | HDMI/eDP_TX_0/1 | 30
AJ1 | HDMI_TX0_D0N/EDP_TX0_D0N | HDMI_TX0 | - | AO | - | - | - | - | - | - | -
AJ2 | HDMI_TX0_D0P/EDP_TX0_D0P |  | - | AO | - | - | - | - | - | - | -
AK2 | HDMI_TX0_D1N/EDP_TX0_D1N |  | - | AO | - | - | - | - | - | - | -
AK3 | HDMI_TX0_D1P/EDP_TX0_D1P |  | - | AO | - | - | - | - | - | - | -
AL1 | HDMI_TX0_D2N/EDP_TX0_D2N |  | - | AO | - | - | - | - | - | - | -
AL2 | HDMI_TX0_D2P/EDP_TX0_D2P |  | - | AO | - | - | - | - | - | - | -
AH2 | HDMI_TX0_D3N/EDP_TX0_D3N |  | - | AO | - | - | - | - | - | - | -
AH3 | HDMI_TX0_D3P/EDP_TX0_D3P |  | - | AO | - | - | - | - | - | - | -
AG1 | HDMI_TX0_SBDN/EDP_TX0_AUXN |  | - | AI/O | - | - | - | - | - | - | -
AG2 | HDMI_TX0_SBDP/EDP_TX0_AUXP |  | - | AI/O | - | - | - | - | - | - | -
AM2 | HDMI/eDP_TX0_REXT |  | - | AI | - | - | - | - | - | - | -
AA9 | HDMI/eDP_TX0_VDD_0V75 | HDMI/eDP_TX0_VDD_0V75 | 0.75V | PI | - | - | - | - | - | - | -
AB9 | HDMI/eDP_TX0_AVDD_0V75 | HDMI/eDP_TX0_AVDD_0V75 | 0.75V | API | - | - | - | - | - | - | -
AC7 | HDMI/eDP_TX0_VDD_IO_1V8 | HDMI/eDP_TX0_VDD_IO_1V8 | 1.8V | PI | - | - | - | - | - | - | -
AC6 | HDMI/eDP_TX0_VDD_CMN_1V8 | HDMI/eDP_TX0_VDD_CMN_1V8 | 1.8V | PI | - | - | - | - | - | - | -
AP4 | HDMI_TX1_D0N/EDP_TX1_D0N | HDMI_TX1 | - | AO | - | - | - | - | - | - | -
AN4 | HDMI_TX1_D0P/EDP_TX1_D0P |  | - | AO | - | - | - | - | - | - | -
AN5 | HDMI_TX1_D1N/EDP_TX1_D1N |  | - | AO | - | - | - | - | - | - | -
AM5 | HDMI_TX1_D1P/EDP_TX1_D1P |  | - | AO | - | - | - | - | - | - | -
AP6 | HDMI_TX1_D2N/EDP_TX1_D2N |  | - | AO | - | - | - | - | - | - | -
AN6 | HDMI_TX1_D2P/EDP_TX1_D2P |  | - | AO | - | - | - | - | - | - | -
AN3 | HDMI_TX1_D3N/EDP_TX1_D3N |  | - | AO | - | - | - | - | - | - | -
AM3 | HDMI_TX1_D3P/EDP_TX1_D3P |  | - | AO | - | - | - | - | - | - | -
AP2 | HDMI_TX1_SBDN/EDP_TX1_AUXN |  | - | AI/O | - | - | - | - | - | - | -
AN2 | HDMI_TX1_SBDP/EDP_TX1_AUXP |  | - | AI/O | - | - | - | - | - | - | -
AN1 | HDMI/eDP_TX1_REXT |  | - | AI | - | - | - | - | - | - | -
AD9 | HDMI/eDP_TX1_VDD_0V75 | HDMI/eDP_TX1_VDD_0V75 | 0.75V | PI | - | - | - | - | - | - | -
AC9 | HDMI/eDP_TX1_AVDD_0V75 | HDMI/eDP_TX1_AVDD_0V75 | 0.75V | API | - | - | - | - | - | - | -
AD7 | HDMI/eDP_TX1_VDD_IO_1V8 | HDMI/eDP_TX1_VDD_IO_1V8 | 1.8V | PI | - | - | - | - | - | - | -
AD6 | HDMI/eDP_TX1_VDD_CMN_1V8 | HDMI/eDP_TX1_VDD_CMN_1V8 | 1.8V | PI | - | - | - | - | - | - | -
Part T | HDMI RX | 12
AG4 | HDMI_RX_D0N | HDMI RX | - | AI | - | - | - | - | - | - | -
AG5 | HDMI_RX_D0P |  | - | AI | - | - | - | - | - | - | -
AH5 | HDMI_RX_D1N |  | - | AI | - | - | - | - | - | - | -
AH6 | HDMI_RX_D1P |  | - | AI | - | - | - | - | - | - | -
AJ4 | HDMI_RX_D2N |  | - | AI | - | - | - | - | - | - | -
AJ5 | HDMI_RX_D2P |  | - | AI | - | - | - | - | - | - | -
AF5 | HDMI_RX_CLKN |  | - | AI | - | - | - | - | - | - | -
AF6 | HDMI_RX_CLKP |  | - | AI | - | - | - | - | - | - | -
AF3 | HDMI_RX_REXT |  | - | AI | - | - | - | - | - | - | -
AE4 | HDMI_RX_VPH3V3 | HDMI_RX_VPH3V3 | 3.3V | PI | - | - | - | - | - | - | -
AE5 | HDMI_RX_DVDD3V3 | HDMI_RX_DVDD3V3 | 3.3V | PI | - | - | - | - | - | - | -
AE8 | HDMI_RX_AVDD0V75 | HDMI_RX_AVDD0V75 | 0.75V | API | - | - | - | - | - | - | -
Part U | SARADC/OTP/TSADC | 12
AM16 | SARADC_IN0_BOOT | SARADC | - | AI | - | - | - | - | - | - | -
AL16 | SARADC_IN1 |  | - | AI | - | - | - | - | - | - | -
AK16 | SARADC_IN2 |  | - | AI | - | - | - | - | - | - | -
AN17 | SARADC_IN3 |  | - | AI | - | - | - | - | - | - | -
AM17 | SARADC_IN4 |  | - | AI | - | - | - | - | - | - | -
AK15 | SARADC_IN5 |  | - | AI | - | - | - | - | - | - | -
AL17 | SARADC_IN6 |  | - | AI | - | - | - | - | - | - | -
AK17 | SARADC_IN7 |  | - | AI | - | - | - | - | - | - | -
AH18 | SARADC_AVDD_1V8 | SARADC_AVDD_1V8 | 1.8V | API | - | - | - | - | - | - | -
AF18 | TSADC_TEST_OUT_TS | TSADC | - | API | - | - | - | - | - | - | -
AD4 | NC | OTP | - | PI | - | - | - | - | - | - | -
AD3 | OTP_VDDOTP_0V75 |  | 0.75V | PI | - | - | - | - | - | - | -
Part V | POWER | 75
M16 | VDD_CPU_BIG0_0 | VDD_CPU_BIG0 | 0.55V-0.95V Default:0.75V | PI | - | - | - | - | - | - | -
N16 | VDD_CPU_BIG0_1 |  |  | PI | - | - | - | - | - | - | -
P16 | VDD_CPU_BIG0_2 |  |  | PI | - | - | - | - | - | - | -
R16 | VDD_CPU_BIG0_3 |  |  | PI | - | - | - | - | - | - | -
T16 | VDD_CPU_BIG0_4 |  |  | PI | - | - | - | - | - | - | -
T17 | VDD_CPU_BIG0_5 |  |  | PI | - | - | - | - | - | - | -
R17 | VDD_CPU_BIG0_6 |  |  | PI | - | - | - | - | - | - | -
P17 | VDD_CPU_BIG0_7 |  |  | PI | - | - | - | - | - | - | -
N17 | VDD_CPU_BIG0_8 |  |  | PI | - | - | - | - | - | - | -
M17 | VDD_CPU_BIG0_9 |  |  | PI | - | - | - | - | - | - | -
M19 | VDD_CPU_BIG0_MEM_0 | VDD_CPU_BIG0_MEM | 0.75V-0.95V Default:0.75V | PI | - | - | - | - | - | - | -
N19 | VDD_CPU_BIG0_MEM_1 |  |  | PI | - | - | - | - | - | - | -
K24 | VDD_CPU_BIG1_0 | VDD_CPU_BIG1 | 0.55V-0.95V Default:0.75V | PI | - | - | - | - | - | - | -
L24 | VDD_CPU_BIG1_1 |  |  | PI | - | - | - | - | - | - | -
M24 | VDD_CPU_BIG1_2 |  |  | PI | - | - | - | - | - | - | -
N24 | VDD_CPU_BIG1_3 |  |  | PI | - | - | - | - | - | - | -
P24 | VDD_CPU_BIG1_4 |  |  | PI | - | - | - | - | - | - | -
P23 | VDD_CPU_BIG1_5 |  |  | PI | - | - | - | - | - | - | -
N23 | VDD_CPU_BIG1_6 |  |  | PI | - | - | - | - | - | - | -
M23 | VDD_CPU_BIG1_7 |  |  | PI | - | - | - | - | - | - | -
L23 | VDD_CPU_BIG1_8 |  |  | PI | - | - | - | - | - | - | -
K23 | VDD_CPU_BIG1_9 |  |  | PI | - | - | - | - | - | - | -
M21 | VDD_CPU_BIG1_MEM_0 | VDD_CPU_BIG1_MEM | 0.75V-0.95V Default:0.75V | PI | - | - | - | - | - | - | -
N21 | VDD_CPU_BIG1_MEM_1 |  |  | PI | - | - | - | - | - | - | -
U22 | VDD_CPU_LIT_0 | VDD_CPU_LIT | 0.55V-0.95V Default:0.75V | PI | - | - | - | - | - | - | -
V22 | VDD_CPU_LIT_1 |  |  | PI | - | - | - | - | - | - | -
W22 | VDD_CPU_LIT_2 |  |  | PI | - | - | - | - | - | - | -
Y22 | VDD_CPU_LIT_3 |  |  | PI | - | - | - | - | - | - | -
Y21 | VDD_CPU_LIT_4 |  |  | PI | - | - | - | - | - | - | -
W21 | VDD_CPU_LIT_5 |  |  | PI | - | - | - | - | - | - | -
V21 | VDD_CPU_LIT_6 |  |  | PI | - | - | - | - | - | - | -
U21 | VDD_CPU_LIT_7 |  |  | PI | - | - | - | - | - | - | -
T22 | VDD_CPU_LIT_MEM_0 | VDD_CPU_LIT_MEM | 0.75V-0.95V Default:0.75V | PI | - | - | - | - | - | - | -
T21 | VDD_CPU_LIT_MEM_1 |  |  | PI | - | - | - | - | - | - | -
R14 | VDD_VDENC_0 | VDD_VDENC | 0.65V-0.85V Default:0.75V | PI | - | - | - | - | - | - | -
T14 | VDD_VDENC_1 |  |  | PI | - | - | - | - | - | - | -
U14 | VDD_VDENC_2 |  |  | PI | - | - | - | - | - | - | -
V14 | VDD_VDENC_3 |  |  | PI | - | - | - | - | - | - | -
W14 | VDD_VDENC_4 |  |  | PI | - | - | - | - | - | - | -
W13 | VDD_VDENC_5 |  |  | PI | - | - | - | - | - | - | -
V12 | VDD_VDENC_MEM_0 | VDD_VDENC_MEM | 0.75V-0.85V Default:0.75V | PI | - | - | - | - | - | - | -
V13 | VDD_VDENC_MEM_1 |  |  | PI | - | - | - | - | - | - | -
AA13 | VDD_GPU_0 | VDD_GPU | 0.55V-0.95V Default:0.75V | PI | - | - | - | - | - | - | -
AB13 | VDD_GPU_1 |  |  | PI | - | - | - | - | - | - | -
AC13 | VDD_GPU_2 |  |  | PI | - | - | - | - | - | - | -
AD13 | VDD_GPU_3 |  |  | PI | - | - | - | - | - | - | -
AD14 | VDD_GPU_4 |  |  | PI | - | - | - | - | - | - | -
AC14 | VDD_GPU_5 |  |  | PI | - | - | - | - | - | - | -
AB14 | VDD_GPU_6 |  |  | PI | - | - | - | - | - | - | -
AA14 | VDD_GPU_7 |  |  | PI | - | - | - | - | - | - | -
AD15 | VDD_GPU_8 |  |  | PI | - | - | - | - | - | - | -
AC15 | VDD_GPU_9 |  |  | PI | - | - | - | - | - | - | -
AB15 | VDD_GPU_10 |  |  | PI | - | - | - | - | - | - | -
AA15 | VDD_GPU_11 |  |  | PI | - | - | - | - | - | - | -
AA12 | VDD_GPU_MEM_0 | VDD_GPU_MEM | 0.75V-0.95V Default:0.75V | PI | - | - | - | - | - | - | -
AB12 | VDD_GPU_MEM_1 |  |  | PI | - | - | - | - | - | - | -
AD23 | VDD_NPU_0 | VDD_NPU | 0.55V-0.95V Default:0.75V | PI | - | - | - | - | - | - | -
AC23 | VDD_NPU_1 |  |  | PI | - | - | - | - | - | - | -
AB23 | VDD_NPU_2 |  |  | PI | - | - | - | - | - | - | -
AD22 | VDD_NPU_3 |  |  | PI | - | - | - | - | - | - | -
AC22 | VDD_NPU_4 |  |  | PI | - | - | - | - | - | - | -
AB22 | VDD_NPU_5 |  |  | PI | - | - | - | - | - | - | -
AB21 | VDD_NPU_6 |  |  | PI | - | - | - | - | - | - | -
AE22 | VDD_NPU_MEM_0 | VDD_NPU_MEM | 0.75V-0.95V Default:0.75V | PI | - | - | - | - | - | - | -
AE23 | VDD_NPU_MEM_1 |  |  | PI | - | - | - | - | - | - | -
AD17 | VDD_LOGIC_0 | VDD_LOG | 0.75V | PI | - | - | - | - | - | - | -
AD18 | VDD_LOGIC_1 |  |  | PI | - | - | - | - | - | - | -
AD19 | VDD_LOGIC_2 |  |  | PI | - | - | - | - | - | - | -
AC19 | VDD_LOGIC_3 |  |  | PI | - | - | - | - | - | - | -
AC18 | VDD_LOGIC_4 |  |  | PI | - | - | - | - | - | - | -
AC17 | VDD_LOGIC_5 |  |  | PI | - | - | - | - | - | - | -
V16 | VDD_LOGIC_6 |  |  | PI | - | - | - | - | - | - | -
V17 | VDD_LOGIC_7 |  |  | PI | - | - | - | - | - | - | -
K19 | VDD_LOGIC_8 |  |  | PI | - | - | - | - | - | - | -
K20 | VDD_LOGIC_9 |  |  | PI | - | - | - | - | - | - | -
Part W | VSS | 106
A1 | VSS_1 | VSS | -
A11 | VSS_2 |  | -
A14 | VSS_3 |  | -
A34 | VSS_4 |  | -
B6 | VSS_5 |  | -
B19 | VSS_6 |  | -
B24 | VSS_7 |  | -
B27 | VSS_8 |  | -
B33 | VSS_9 |  | -
C3 | VSS_10 |  | -
C4 | VSS_11 |  | -
C5 | VSS_12 |  | -
C6 | VSS_13 |  | -
C7 | VSS_14 |  | -
C8 | VSS_15 |  | -
C9 | VSS_16 |  | -
C10 | VSS_17 |  | -
C11 | VSS_18 |  | -
C12 | VSS_19 |  | -
C13 | VSS_20 |  | -
C14 | VSS_21 |  | -
C15 | VSS_22 |  | -
C16 | VSS_23 |  | -
C17 | VSS_24 |  | -
C18 | VSS_25 |  | -
C20 | VSS_26 |  | -
C21 | VSS_27 |  | -
C22 | VSS_28 |  | -
C23 | VSS_29 |  | -
C26 | VSS_30 |  | -
C28 | VSS_31 |  | -
C30 | VSS_32 |  | -
C32 | VSS_33 |  | -
D3 | VSS_34 |  | -
D23 | VSS_35 |  | -
D24 | VSS_36 |  | -
D31 | VSS_37 |  | -
E3 | VSS_38 |  | -
E6 | VSS_39 |  | -
E8 | VSS_40 |  | -
E12 | VSS_41 |  | -
E18 | VSS_42 |  | -
E20 | VSS_43 |  | -
E22 | VSS_44 |  | -
E23 | VSS_45 |  | -
E32 | VSS_46 |  | -
F3 | VSS_47 |  | -
F7 | VSS_48 |  | -
F9 | VSS_49 |  | -
F10 | VSS_50 |  | -
F11 | VSS_51 |  | -
F13 | VSS_52 |  | -
F14 | VSS_53 |  | -
F15 | VSS_54 |  | -
F16 | VSS_55 |  | -
F19 | VSS_56 |  | -
F20 | VSS_57 |  | -
F21 | VSS_58 |  | -
F22 | VSS_59 |  | -
F23 | VSS_60 |  | -
F31 | VSS_61 |  | -
G3 | VSS_62 |  | -
G6 | VSS_63 |  | -
G10 | VSS_64 |  | -
G15 | VSS_65 |  | -
G19 | VSS_66 |  | -
G21 | VSS_67 |  | -
G22 | VSS_68 |  | -
G25 | VSS_69 |  | -
G32 | VSS_70 |  | -
H3 | VSS_71 |  | -
H6 | VSS_72 |  | -
H10 | VSS_73 |  | -
H12 | VSS_74 |  | -
H14 | VSS_75 |  | -
H19 | VSS_76 |  | -
H22 | VSS_77 |  | -
H25 | VSS_78 |  | -
H26 | VSS_79 |  | -
J3 | VSS_80 |  | -
J4 | VSS_81 |  | -
J5 | VSS_82 |  | -
J6 | VSS_83 |  | -
J10 | VSS_84 |  | -
J11 | VSS_85 |  | -
J12 | VSS_86 |  | -
J13 | VSS_87 |  | -
J14 | VSS_88 |  | -
J15 | VSS_89 |  | -
J16 | VSS_90 |  | -
J18 | VSS_91 |  | -
J19 | VSS_92 |  | -
J20 | VSS_93 |  | -
J21 | VSS_94 |  | -
J22 | VSS_95 |  | -
J23 | VSS_96 |  | -
J24 | VSS_97 |  | -
J25 | VSS_98 |  | -
K3 | VSS_99 |  | -
K6 | VSS_100 |  | -
K8 | VSS_101 |  | -
K9 | VSS_102 |  | -
K18 | VSS_103 |  | -
K21 | VSS_104 |  | -
K22 | VSS_105 |  | -
L1 | VSS_106 |  | -
Part X | VSS | 106
L3 | VSS_107 | VSS | -
L6 | VSS_108 |  | -
L9 | VSS_109 |  | -
L19 | VSS_110 |  | -
L20 | VSS_111 |  | -
L21 | VSS_112 |  | -
L22 | VSS_113 |  | -
L25 | VSS_114 |  | -
M3 | VSS_115 |  | -
M6 | VSS_116 |  | -
M9 | VSS_117 |  | -
M14 | VSS_118 |  | -
M15 | VSS_119 |  | -
M18 | VSS_120 |  | -
M20 | VSS_121 |  | -
M22 | VSS_122 |  | -
M25 | VSS_123 |  | -
N3 | VSS_124 |  | -
N6 | VSS_125 |  | -
N9 | VSS_126 |  | -
N11 | VSS_127 |  | -
N14 | VSS_128 |  | -
N15 | VSS_129 |  | -
N18 | VSS_130 |  | -
N20 | VSS_131 |  | -
N22 | VSS_132 |  | -
N25 | VSS_133 |  | -
N26 | VSS_134 |  | -
N29 | VSS_135 |  | -
P1 | VSS_136 |  | -
P3 | VSS_137 |  | -
P6 | VSS_138 |  | -
P8 | VSS_139 |  | -
P9 | VSS_140 |  | -
P11 | VSS_141 |  | -
P14 | VSS_142 |  | -
P15 | VSS_143 |  | -
P18 | VSS_144 |  | -
P19 | VSS_145 |  | -
P20 | VSS_146 |  | -
P21 | VSS_147 |  | -
P22 | VSS_148 |  | -
P25 | VSS_149 |  | -
P26 | VSS_150 |  | -
P34 | VSS_151 |  | -
R3 | VSS_152 |  | -
R5 | VSS_153 |  | -
R8 | VSS_154 |  | -
R9 | VSS_155 |  | -
R11 | VSS_156 |  | -
R13 | VSS_157 |  | -
R15 | VSS_158 |  | -
R18 | VSS_159 |  | -
R19 | VSS_160 |  | -
R20 | VSS_161 |  | -
R21 | VSS_162 |  | -
R22 | VSS_163 |  | -
R23 | VSS_164 |  | -
R24 | VSS_165 |  | -
R25 | VSS_166 |  | -
R26 | VSS_167 |  | -
R28 | VSS_168 |  | -
R33 | VSS_169 |  | -
T3 | VSS_170 |  | -
T6 | VSS_171 |  | -
T9 | VSS_172 |  | -
T11 | VSS_173 |  | -
T13 | VSS_174 |  | -
T15 | VSS_175 |  | -
T18 | VSS_176 |  | -
T19 | VSS_177 |  | -
T20 | VSS_178 |  | -
T23 | VSS_179 |  | -
T24 | VSS_180 |  | -
T25 | VSS_181 |  | -
T26 | VSS_182 |  | -
T27 | VSS_183 |  | -
T33 | VSS_184 |  | -
U3 | VSS_185 |  | -
U12 | VSS_186 |  | -
U13 | VSS_187 |  | -
U15 | VSS_188 |  | -
U16 | VSS_189 |  | -
U17 | VSS_190 |  | -
U20 | VSS_191 |  | -
U23 | VSS_192 |  | -
U24 | VSS_193 |  | -
U30 | VSS_194 |  | -
U31 | VSS_195 |  | -
U34 | VSS_196 |  | -
V3 | VSS_197 |  | -
V4 | VSS_198 |  | -
V5 | VSS_199 |  | -
V8 | VSS_200 |  | -
V9 | VSS_201 |  | -
V10 | VSS_202 |  | -
V11 | VSS_203 |  | -
V15 | VSS_204 |  | -
V18 | VSS_205 |  | -
V19 | VSS_206 |  | -
V23 | VSS_207 |  | -
V24 | VSS_208 |  | -
V25 | VSS_209 |  | -
V27 | VSS_210 |  | -
V30 | VSS_211 |  | -
W2 | VSS_212 |  | -
Part Y | VSS | 105
W3 | VSS_213 | VSS | -
W6 | VSS_214 |  | -
W7 | VSS_215 |  | -
W9 | VSS_216 |  | -
W10 | VSS_217 |  | -
W11 | VSS_218 |  | -
W12 | VSS_219 |  | -
W15 | VSS_220 |  | -
W16 | VSS_221 |  | -
W17 | VSS_222 |  | -
W18 | VSS_223 |  | -
W19 | VSS_224 |  | -
W20 | VSS_225 |  | -
W23 | VSS_226 |  | -
W24 | VSS_227 |  | -
W27 | VSS_228 |  | -
Y3 | VSS_229 |  | -
Y5 | VSS_230 |  | -
Y6 | VSS_231 |  | -
Y8 | VSS_232 |  | -
Y9 | VSS_233 |  | -
Y10 | VSS_234 |  | -
Y11 | VSS_235 |  | -
Y12 | VSS_236 |  | -
Y13 | VSS_237 |  | -
Y14 | VSS_238 |  | -
Y15 | VSS_239 |  | -
Y16 | VSS_240 |  | -
Y17 | VSS_241 |  | -
Y18 | VSS_242 |  | -
Y19 | VSS_243 |  | -
Y20 | VSS_244 |  | -
Y23 | VSS_245 |  | -
Y24 | VSS_246 |  | -
Y28 | VSS_247 |  | -
AA3 | VSS_248 |  | -
AA6 | VSS_249 |  | -
AA11 | VSS_250 |  | -
AA16 | VSS_251 |  | -
AA17 | VSS_252 |  | -
AA18 | VSS_253 |  | -
AA19 | VSS_254 |  | -
AA20 | VSS_255 |  | -
AA21 | VSS_256 |  | -
AA22 | VSS_257 |  | -
AA23 | VSS_258 |  | -
AA24 | VSS_259 |  | -
AA31 | VSS_260 |  | -
AB3 | VSS_261 |  | -
AB5 | VSS_262 |  | -
AB11 | VSS_263 |  | -
AB16 | VSS_264 |  | -
AB17 | VSS_265 |  | -
AB18 | VSS_266 |  | -
AB19 | VSS_267 |  | -
AB20 | VSS_268 |  | -
AB24 | VSS_269 |  | -
AB27 | VSS_270 |  | -
AB29 | VSS_271 |  | -
AB32 | VSS_272 |  | -
AC3 | VSS_273 |  | -
AC4 | VSS_274 |  | -
AC11 | VSS_275 |  | -
AC12 | VSS_276 |  | -
AC16 | VSS_277 |  | -
AC20 | VSS_278 |  | -
AC21 | VSS_279 |  | -
AC24 | VSS_280 |  | -
AC27 | VSS_281 |  | -
AD11 | VSS_282 |  | -
AD12 | VSS_283 |  | -
AD16 | VSS_284 |  | -
AD20 | VSS_285 |  | -
AD21 | VSS_286 |  | -
AD24 | VSS_287 |  | -
AD25 | VSS_288 |  | -
AD26 | VSS_289 |  | -
AE3 | VSS_290 |  | -
AE11 | VSS_291 |  | -
AE12 | VSS_292 |  | -
AE13 | VSS_293 |  | -
AE14 | VSS_294 |  | -
AE15 | VSS_295 |  | -
AE16 | VSS_296 |  | -
AE18 | VSS_297 |  | -
AE19 | VSS_298 |  | -
AE20 | VSS_299 |  | -
AE21 | VSS_300 |  | -
AE24 | VSS_301 |  | -
AE26 | VSS_302 |  | -
AF22 | VSS_303 |  | -
AF24 | VSS_304 |  | -
AF25 | VSS_305 |  | -
AF27 | VSS_306 |  | -
AF28 | VSS_307 |  | -
AF29 | VSS_308 |  | -
AF30 | VSS_309 |  | -
AF31 | VSS_310 |  | -
AF32 | VSS_311 |  | -
AG30 | VSS_312 |  | -
AJ30 | VSS_313 |  | -
AK28 | VSS_314 |  | -
AK29 | VSS_315 |  | -
AL25 | VSS_316 |  | -
AM30 | VSS_317 |  | -
Part Z | AVSS | 101
H28 | AVSS_1 | AVSS | -
H31 | AVSS_2 |  | -
J27 | AVSS_3 |  | -
J28 | AVSS_4 |  | -
J29 | AVSS_5 |  | -
J32 | AVSS_6 |  | -
K26 | AVSS_7 |  | -
K31 | AVSS_8 |  | -
K32 | AVSS_9 |  | -
L26 | AVSS_10 |  | -
L31 | AVSS_11 |  | -
M26 | AVSS_12 |  | -
M32 | AVSS_13 |  | -
N32 | AVSS_14 |  | -
AA8 | AVSS_15 |  | -
AA10 | AVSS_16 |  | -
AB6 | AVSS_17 |  | -
AB7 | AVSS_18 |  | -
AB8 | AVSS_19 |  | -
AB10 | AVSS_20 |  | -
AC5 | AVSS_21 |  | -
AC8 | AVSS_22 |  | -
AC10 | AVSS_23 |  | -
AD5 | AVSS_24 |  | -
AD8 | AVSS_25 |  | -
AD10 | AVSS_26 |  | -
AE6 | AVSS_27 |  | -
AE7 | AVSS_28 |  | -
AE9 | AVSS_29 |  | -
AF4 | AVSS_30 |  | -
AF7 | AVSS_31 |  | -
AF8 | AVSS_32 |  | -
AF11 | AVSS_33 |  | -
AF12 | AVSS_34 |  | -
AF13 | AVSS_35 |  | -
AF14 | AVSS_36 |  | -
AF15 | AVSS_37 |  | -
AF16 | AVSS_38 |  | -
AF21 | AVSS_39 |  | -
AG3 | AVSS_40 |  | -
AG6 | AVSS_41 |  | -
AG7 | AVSS_42 |  | -
AG10 | AVSS_43 |  | -
AG12 | AVSS_44 |  | -
AG15 | AVSS_45 |  | -
AG18 | AVSS_46 |  | -
AG21 | AVSS_47 |  | -
AG22 | AVSS_48 |  | -
AH4 | AVSS_49 |  | -
AH8 | AVSS_50 |  | -
AH11 | AVSS_51 |  | -
AH12 | AVSS_52 |  | -
AH15 | AVSS_53 |  | -
AH21 | AVSS_54 |  | -
AH22 | AVSS_55 |  | -
AH23 | AVSS_56 |  | -
AJ3 | AVSS_57 |  | -
AJ7 | AVSS_58 |  | -
AJ8 | AVSS_59 |  | -
AJ9 | AVSS_60 |  | -
AJ11 | AVSS_61 |  | -
AJ12 | AVSS_62 |  | -
AJ15 | AVSS_63 |  | -
AJ16 | AVSS_64 |  | -
AJ18 | AVSS_65 |  | -
AJ21 | AVSS_66 |  | -
AJ22 | AVSS_67 |  | -
AJ23 | AVSS_68 |  | -
AK4 | AVSS_69 |  | -
AK5 | AVSS_70 |  | -
AK7 | AVSS_71 |  | -
AK10 | AVSS_72 |  | -
AK11 | AVSS_73 |  | -
AK12 | AVSS_74 |  | -
AK13 | AVSS_75 |  | -
AK14 | AVSS_76 |  | -
AK23 | AVSS_77 |  | -
AL3 | AVSS_78 |  | -
AL4 | AVSS_79 |  | -
AL5 | AVSS_80 |  | -
AL11 | AVSS_81 |  | -
AL13 | AVSS_82 |  | -
AL23 | AVSS_83 |  | -
AM4 | AVSS_84 |  | -
AM8 | AVSS_85 |  | -
AM9 | AVSS_86 |  | -
AM18 | AVSS_87 |  | -
AM20 | AVSS_88 |  | -
AM22 | AVSS_89 |  | -
AM23 | AVSS_90 |  | -
AM24 | AVSS_91 |  | -
AM26 | AVSS_92 |  | -
AM28 | AVSS_93 |  | -
AN7 | AVSS_94 |  | -
AN12 | AVSS_95 |  | -
AN23 | AVSS_96 |  | -
AN31 | AVSS_97 |  | -
AP1 | AVSS_98 |  | -
AP17 | AVSS_99 |  | -
AP23 | AVSS_100 |  | -
AP34 | AVSS_101 |  | -

## Sheet3
Pin Number | Pin Name | Function Description
|  | Function Number | Signal Name | Direction | Description
Part A | DDR_CH0
U1 | DDR_CH0_DQ0_A | 0 | DDR_CH0_DQ0_A | B | DDR data0 of Channel 0_A
T2 | DDR_CH0_DQ1_A | 0 | DDR_CH0_DQ1_A | B | DDR data1 of Channel 0_A
T1 | DDR_CH0_DQ2_A | 0 | DDR_CH0_DQ2_A | B | DDR data2 of Channel 0_A
R2 | DDR_CH0_DQ3_A | 0 | DDR_CH0_DQ3_A | B | DDR data3 of Channel 0_A
W1 | DDR_CH0_DQ4_A | 0 | DDR_CH0_DQ4_A | B | DDR data4 of Channel 0_A
V2 | DDR_CH0_DQ5_A | 0 | DDR_CH0_DQ5_A | B | DDR data5 of Channel 0_A
V1 | DDR_CH0_DQ6_A | 0 | DDR_CH0_DQ6_A | B | DDR data6 of Channel 0_A
U2 | DDR_CH0_DQ7_A | 0 | DDR_CH0_DQ7_A | B | DDR data7 of Channel 0_A
AB2 | DDR_CH0_DQ8_A | 0 | DDR_CH0_DQ8_A | B | DDR data8 of Channel 0_A
AB1 | DDR_CH0_DQ9_A | 0 | DDR_CH0_DQ9_A | B | DDR data9 of Channel 0_A
AC1 | DDR_CH0_DQ10_A | 0 | DDR_CH0_DQ10_A | B | DDR data10 of Channel 0_A
AC2 | DDR_CH0_DQ11_A | 0 | DDR_CH0_DQ11_A | B | DDR data11 of Channel 0_A
Y1 | DDR_CH0_DQ12_A | 0 | DDR_CH0_DQ12_A | B | DDR data12 of Channel 0_A
Y2 | DDR_CH0_DQ13_A | 0 | DDR_CH0_DQ13_A | B | DDR data13 of Channel 0_A
AA1 | DDR_CH0_DQ14_A | 0 | DDR_CH0_DQ14_A | B | DDR data14 of Channel 0_A
AA2 | DDR_CH0_DQ15_A | 0 | DDR_CH0_DQ15_A | B | DDR data15 of Channel 0_A
V7 | DDR_CH0_WCK0P_A | 0 | DDR_CH0_WCK0P_A | O | LPDDR5 Write Clock Positive 0 of Channel 0_A
V6 | DDR_CH0_WCK0N_A | 0 | DDR_CH0_WCK0N_A | O | LPDDR5 Write Clock Negative 0 of Channel 0_A
W4 | DDR_CH0_WCK1P_A | 0 | DDR_CH0_WCK1P_A | O | LPDDR5 Write Clock Positive 1 of Channel 0_A
W5 | DDR_CH0_WCK1N_A | 0 | DDR_CH0_WCK1N_A | O | LPDDR5 Write Clock Negative 1 of Channel 0_A
U5 | DDR_CH0_DQS0P_A | 0 | DDR_CH0_DQS0P_A | O | LPDDR4 Data Strobes Positive 0 of Channel 0_A
|  | 1 |  | I | LPDDR5 RDQS Positive 0 of Channel 0_A
U4 | DDR_CH0_DQS0N_A | 0 | DDR_CH0_DQS0N_A | O | LPDDR4 Data Strobes Negative 0 of Channel 0_A
|  | 1 |  | I | LPDDR5 RDQS Negative 0 of Channel 0_A
AA5 | DDR_CH0_DQS1P_A | 0 | DDR_CH0_DQS1P_A | O | LPDDR4 Data Strobes Positive 1 of Channel 0_A
|  | 1 |  | I | LPDDR5 RDQS Positive 1 of Channel 0_A
AA4 | DDR_CH0_DQS1N_A | 0 | DDR_CH0_DQS1N_A | O | LPDDR4 Data Strobes Negative 1 of Channel 0_A
|  | 1 |  | I | LPDDR5 RDQS Negative 1 of Channel 0_A
Y4 | DDR_CH0_DM0_A | 0 | DDR_CH0_DM0_A | B | DDR Data Mask 0 of Channel 0_A
AB4 | DDR_CH0_DM1_A | 0 | DDR_CH0_DM1_A | B | DDR Data Mask 1 of Channel 0_A
T7 | DDR_CH0_A0_A | 0 | DDR_CH0_A0_A | O | DDR Address 0 of Channel 0_A
T8 | DDR_CH0_A1_A | 0 | DDR_CH0_A1_A | O | DDR Address 1 of Channel 0_A
P4 | DDR_CH0_A2_A | 0 | DDR_CH0_A2_A | O | DDR Address 2 of Channel 0_A
P5 | DDR_CH0_A3_A | 0 | DDR_CH0_A3_A | O | DDR Address 3 of Channel 0_A
R1 | DDR_CH0_A4_A | 0 | DDR_CH0_A4_A | O | DDR Address 4 of Channel 0_A
P2 | DDR_CH0_A5_A | 0 | DDR_CH0_A5_A | O | DDR Address 5 of Channel 0_A
T5 | DDR_CH0_A6_A | 0 | DDR_CH0_A6_A | O | DDR Address 6 of Channel 0_A
N2 | DDR_CH0_CK_A | 0 | DDR_CH0_CK_A | O | DDR Clock Positive of Channel 0_A
N1 | DDR_CH0_CKB_A | 0 | DDR_CH0_CKB_A | O | DDR Clock Negative of Channel 0_A
R6 | DDR_CH0_LP4/4X_CS0_A | 0 | DDR_CH0_LP4/4X_CS0_A | O | LPDDR4/4X Chip Select 0 of Channel 0_A
R7 | DDR_CH0_LP4/4X_CS1_A | 0 | DDR_CH0_LP4/4X_CS1_A | O | LPDDR4/4X Chip Select 1 of Channel 0_A
P7 | DDR_CH0_LP4/4X_CKE0/LP5_CS0_A | 0 | DDR_CH0_LP4/4X_CKE0 | O | LPDDR4/4X Clock enable 0 of Channel 0_A
|  | 1 | DDR_CH0_LP5_CS0_A | O | LPDDR5 Chip Select 0 of Channel 0_A
N7 | DDR_CH0_LP4/4X_CKE1/LP5_CS1_A | 0 | DDR_CH0_LP4/4X_CKE1 | O | LPDDR4/4X Clock enable 1 of Channel 0_A
|  | 1 | DDR_CH0_LP5_CS1_A | O | LPDDR5 Chip Select 1 of Channel 0_A
W8 | DDR_CH0_ZQ_A | 0 | DDR_CH0_ZQ_A | - | ZQ Calibration Reference a 240 ohm +/-1% tolerance external resistor must be connected from DDR_CH0_ZQ_A pin to VDDQ Power in case of lpddr4/4x and lp5.
T4 | DDR_CH0_RESET_A | 0 | DDR_CH0_RESET_A | O | DDR Reset of Channel 0_A
H1 | DDR_CH0_DQ0_B | 0 | DDR_CH0_DQ0_B | B | DDR data0 of Channel 0_B
J2 | DDR_CH0_DQ1_B | 0 | DDR_CH0_DQ1_B | B | DDR data1 of Channel 0_B
J1 | DDR_CH0_DQ2_B | 0 | DDR_CH0_DQ2_B | B | DDR data2 of Channel 0_B
K2 | DDR_CH0_DQ3_B | 0 | DDR_CH0_DQ3_B | B | DDR data3 of Channel 0_B
F1 | DDR_CH0_DQ4_B | 0 | DDR_CH0_DQ4_B | B | DDR data4 of Channel 0_B
G2 | DDR_CH0_DQ5_B | 0 | DDR_CH0_DQ5_B | B | DDR data5 of Channel 0_B
G1 | DDR_CH0_DQ6_B | 0 | DDR_CH0_DQ6_B | B | DDR data6 of Channel 0_B
H2 | DDR_CH0_DQ7_B | 0 | DDR_CH0_DQ7_B | B | DDR data7 of Channel 0_B
D2 | DDR_CH0_DQ8_B | 0 | DDR_CH0_DQ8_B | B | DDR data8 of Channel 0_B
C1 | DDR_CH0_DQ9_B | 0 | DDR_CH0_DQ9_B | B | DDR data9 of Channel 0_B
C2 | DDR_CH0_DQ10_B | 0 | DDR_CH0_DQ10_B | B | DDR data10 of Channel 0_B
B1 | DDR_CH0_DQ11_B | 0 | DDR_CH0_DQ11_B | B | DDR data11 of Channel 0_B
F2 | DDR_CH0_DQ12_B | 0 | DDR_CH0_DQ12_B | B | DDR data12 of Channel 0_B
E1 | DDR_CH0_DQ13_B | 0 | DDR_CH0_DQ13_B | B | DDR data13 of Channel 0_B
E2 | DDR_CH0_DQ14_B | 0 | DDR_CH0_DQ14_B | B | DDR data14 of Channel 0_B
D1 | DDR_CH0_DQ15_B | 0 | DDR_CH0_DQ15_B | B | DDR data15 of Channel 0_B
K5 | DDR_CH0_WCK0P_B | 0 | DDR_CH0_WCK0P_B | O | LPDDR5 Write Clock Positive 0 of Channel 0_B
K4 | DDR_CH0_WCK0N_B | 0 | DDR_CH0_WCK0N_B | O | LPDDR5 Write Clock Negative 0 of Channel 0_B
H4 | DDR_CH0_WCK1P_B | 0 | DDR_CH0_WCK1P_B | O | LPDDR5 Write Clock Positive 1 of Channel 0_B
H5 | DDR_CH0_WCK1N_B | 0 | DDR_CH0_WCK1N_B | O | LPDDR5 Write Clock Negative 1 of Channel 0_B
J8 | DDR_CH0_DQS0P_B | 0 | DDR_CH0_DQS0P_B | O | LPDDR4 Data Strobes Positive 0 of Channel 0_B
|  | 1 |  | O | LPDDR5 RDQS Positive 0 of Channel 0_B
J7 | DDR_CH0_DQS0N_B | 0 | DDR_CH0_DQS0N_B | O | LPDDR4 Data Strobes Negative 0 of Channel 0_B
|  | 1 |  | O | LPDDR5 RDQS Negative 0 of Channel 0_B
F5 | DDR_CH0_DQS1P_B | 0 | DDR_CH0_DQS1P_B | O | LPDDR4 Data Strobes Positive 1 of Channel 0_B
|  | 1 |  | O | LPDDR5 RDQS Positive 1 of Channel 0_B
F4 | DDR_CH0_DQS1N_B | 0 | DDR_CH0_DQS1N_B | O | LPDDR4 Data Strobes Negative 1 of Channel 0_B
|  | 1 |  | O | LPDDR5 RDQS Negative 1 of Channel 0_B
G4 | DDR_CH0_DM0_B | 0 | DDR_CH0_DM0_B | B | DDR Data Mask0 of Channel 0_B
E4 | DDR_CH0_DM1_B | 0 | DDR_CH0_DM1_B | B | DDR Data Mask1 of Channel 0_B
M8 | DDR_CH0_A0_B | 0 | DDR_CH0_A0_B | O | DDR Address 0 of Channel 0_B
M5 | DDR_CH0_A1_B | 0 | DDR_CH0_A1_B | O | DDR Address 1 of Channel 0_B
N5 | DDR_CH0_A2_B | 0 | DDR_CH0_A2_B | O | DDR Address 2 of Channel 0_B
N4 | DDR_CH0_A3_B | 0 | DDR_CH0_A3_B | O | DDR Address 3 of Channel 0_B
K1 | DDR_CH0_A4_B | 0 | DDR_CH0_A4_B | O | DDR Address 4 of Channel 0_B
L2 | DDR_CH0_A5_B | 0 | DDR_CH0_A5_B | O | DDR Address 5 of Channel 0_B
M7 | DDR_CH0_A6_B | 0 | DDR_CH0_A6_B | O | DDR Address 6 of Channel 0_B
M2 | DDR_CH0_CK_B | 0 | DDR_CH0_CK_B | O | DDR Clock Positive of Channel 0_B
M1 | DDR_CH0_CKB_B | 0 | DDR_CH0_CKB_B | O | DDR Clock Negative of Channel 0_B
L7 | DDR_CH0_LP4/4X_CS0_B | 0 | DDR_CH0_LP4/4X_CS0_B | O | LPDDR4/4X Chip Select 0 of Channel 0_B
L8 | DDR_CH0_LP4/4X_CS1_B | 0 | DDR_CH0_LP4/4X_CS1_B | O | LPDDR4/4X Chip Select 1 of Channel 0_B
L5 | DDR_CH0_LP4/4X_CKE0/LP5_CS0_B | 0 | DDR_CH0_LP4/4X_CKE0 | O | LPDDR4/4X Clock enable 0 of Channel 0_B
|  | 1 | DDR_CH0_LP5_CS0_B | O | LPDDR5 Chip Select 0 of Channel 0_B
L4 | DDR_CH0_LP4/4X_CKE1/LP5_CS1_B | 0 | DDR_CH0_LP4/4X_CKE1 | O | LPDDR4/4X Clock enable 1 of Channel 0_B
|  | 1 | DDR_CH0_LP5_CS1_B | O | LPDDR5 Chip Select 1 of Channel 0_B
H7 | DDR_CH0_ZQ_B | 0 | DDR_CH0_ZQ_B | - | ZQ Calibration Reference a 240 ohm +/-1% tolerance external resistor must be connected from DDR_CH0_ZQ_B pin to VDDQ Power in case of lpddr4/4x and lp5.
K7 | DDR_CH0_RESET_B | 0 | DDR_CH0_RESET_B | O | DDR Reset of Channel 0_B
U11 | DDR_CH0_VDD_0 | 0 | DDR_CH0_VDD_0 | I | Power for Digital Core, V=0.75V-0.85V
T12 | DDR_CH0_VDD_1 | 0 | DDR_CH0_VDD_1 | I
R12 | DDR_CH0_VDD_2 | 0 | DDR_CH0_VDD_2 | I
P12 | DDR_CH0_VDD_3 | 0 | DDR_CH0_VDD_3 | I
M10 | DDR_CH0_VDDQ_0 | 0 | DDR_CH0_VDDQ_0 | I | Power for pads except for CK,CKE and RESET; LPDDR4/4X=0.6V, LPDDR5=0.5V
N10 | DDR_CH0_VDDQ_1 | 0 | DDR_CH0_VDDQ_1 | I
P10 | DDR_CH0_VDDQ_2 | 0 | DDR_CH0_VDDQ_2 | I
R10 | DDR_CH0_VDDQ_3 | 0 | DDR_CH0_VDDQ_3 | I
T10 | DDR_CH0_VDDQ_4 | 0 | DDR_CH0_VDDQ_4 | I
L10 | DDR_CH0_VDDQ_CK | 0 | DDR_CH0_VDDQ_CK | I | Power for CK; LPDDR4/4X=0.6V, LPDDR5=0.5V
N8 | DDR_CH0_VDDQ_CKE | 0 | DDR_CH0_VDDQ_CKE | I | Power for CKE & RESET of LPDDR4/4X; V=1.1V,LPDDR5=1.05V
|  | 1 |  | I | Power for CS of LPDDR5; V=1.05V
N13 | DDR_CH0_VDD_MIF_0 | 0 | DDR_CH0_VDD_MIF_0 | I | Power for memory interface, V=0.75V-0.85V
P13 | DDR_CH0_VDD_MIF_1 | 0 | DDR_CH0_VDD_MIF_1 | I
N12 | DDR_CH0_PLL_DVDD | 0 | DDR_CH0_PLL_DVDD | I | Power for DDR PLL core, V=0.75V-0.85V
M12 | DDR_CH0_PLL_AVDD1V8 | 0 | DDR_CH0_PLL_AVDD1V8 | I | Power for DDR PLL Anolog, V=1.8V
M11 | DDR_CH0_PLL_AVSS | 0 | DDR_CH0_PLL_AVSS | - | DDR PLL AVSS of Channel 0
Part B | DDR_CH1
A8 | DDR_CH1_DQ0_C | 0 | DDR_CH1_DQ0_C | B | DDR data0 of Channel 1_C
B9 | DDR_CH1_DQ1_C | 0 | DDR_CH1_DQ1_C | B | DDR data1 of Channel 1_C
A9 | DDR_CH1_DQ2_C | 0 | DDR_CH1_DQ2_C | B | DDR data2 of Channel 1_C
B10 | DDR_CH1_DQ3_C | 0 | DDR_CH1_DQ3_C | B | DDR data3 of Channel 1_C
A6 | DDR_CH1_DQ4_C | 0 | DDR_CH1_DQ4_C | B | DDR data4 of Channel 1_C
B7 | DDR_CH1_DQ5_C | 0 | DDR_CH1_DQ5_C | B | DDR data5 of Channel 1_C
A7 | DDR_CH1_DQ6_C | 0 | DDR_CH1_DQ6_C | B | DDR data6 of Channel 1_C
B8 | DDR_CH1_DQ7_C | 0 | DDR_CH1_DQ7_C | B | DDR data7 of Channel 1_C
A3 | DDR_CH1_DQ8_C | 0 | DDR_CH1_DQ8_C | B | DDR data8 of Channel 1_C
B3 | DDR_CH1_DQ9_C | 0 | DDR_CH1_DQ9_C | B | DDR data9 of Channel 1_C
A2 | DDR_CH1_DQ10_C | 0 | DDR_CH1_DQ10_C | B | DDR data10 of Channel 1_C
B2 | DDR_CH1_DQ11_C | 0 | DDR_CH1_DQ11_C | B | DDR data11 of Channel 1_C
A5 | DDR_CH1_DQ12_C | 0 | DDR_CH1_DQ12_C | B | DDR data12 of Channel 1_C
B5 | DDR_CH1_DQ13_C | 0 | DDR_CH1_DQ13_C | B | DDR data13 of Channel 1_C
A4 | DDR_CH1_DQ14_C | 0 | DDR_CH1_DQ14_C | B | DDR data14 of Channel 1_C
B4 | DDR_CH1_DQ15_C | 0 | DDR_CH1_DQ15_C | B | DDR data15 of Channel 1_C
G9 | DDR_CH1_WCK0P_C | 0 | DDR_CH1_WCK0P_C | O | LPDDR5 Write Clock Positive 0 of Channel 1_C
H9 | DDR_CH1_WCK0N_C | 0 | DDR_CH1_WCK0N_C | O | LPDDR5 Write Clock Negative 0 of Channel 1_C
D7 | DDR_CH1_WCK1P_C | 0 | DDR_CH1_WCK1P_C | O | LPDDR5 Write Clock Positive 1 of Channel 1_C
E7 | DDR_CH1_WCK1N_C | 0 | DDR_CH1_WCK1N_C | O | LPDDR5 Write Clock Negative 1 of Channel 1_C
E9 | DDR_CH1_DQS0P_C | 0 | DDR_CH1_DQS0P_C | O | LPDDR4 Data Strobes Positive 0 of Channel 1_C
|  | 1 |  | O | LPDDR5 RDQS Positive 0 of Channel 1_C
D9 | DDR_CH1_DQS0N_C | 0 | DDR_CH1_DQS0N_C | O | LPDDR4 Data Strobes Negative 0 of Channel 1_C
|  | 1 |  | O | LPDDR5 RDQS Negative 0 of Channel 1_C
E5 | DDR_CH1_DQS1P_C | 0 | DDR_CH1_DQS1P_C | O | LPDDR4 Data Strobes Positive 1 of Channel 1_C
|  | 1 |  | O | LPDDR5 RDQS Positive 1 of Channel 1_C
D5 | DDR_CH1_DQS1N_C | 0 | DDR_CH1_DQS1N_C | O | LPDDR4 Data Strobes Negative 1 of Channel 1_C
|  | 1 |  | O | LPDDR5 RDQS Negative 1 of Channel 1_C
F8 | DDR_CH1_DM0_C | 0 | DDR_CH1_DM0_C | B | DDR Data Mask0 of Channel 1_C
D4 | DDR_CH1_DM1_C | 0 | DDR_CH1_DM1_C | B | DDR Data Mask1 of Channel 1_C
G12 | DDR_CH1_A0_C | 0 | DDR_CH1_A0_C | O | DDR Address 0 of Channel 1_C
F12 | DDR_CH1_A1_C | 0 | DDR_CH1_A1_C | O | DDR Address 1 of Channel 1_C
E13 | DDR_CH1_A2_C | 0 | DDR_CH1_A2_C | O | DDR Address 2 of Channel 1_C
D13 | DDR_CH1_A3_C | 0 | DDR_CH1_A3_C | O | DDR Address 3 of Channel 1_C
A10 | DDR_CH1_A4_C | 0 | DDR_CH1_A4_C | O | DDR Address 4 of Channel 1_C
B11 | DDR_CH1_A5_C | 0 | DDR_CH1_A5_C | O | DDR Address 5 of Channel 1_C
D10 | DDR_CH1_A6_C | 0 | DDR_CH1_A6_C | O | DDR Address 6 of Channel 1_C
B12 | DDR_CH1_CK_C | 0 | DDR_CH1_CK_C | O | DDR Clock Positive of Channel 1_C
A12 | DDR_CH1_CKB_C | 0 | DDR_CH1_CKB_C | O | DDR Clock Negative of Channel 1_C
G11 | DDR_CH1_LP4/4X_CS0_C | 0 | DDR_CH1_LP4/4X_CS0_C | O | LPDDR4/4X Chip Select 0 of Channel 1_C
H11 | DDR_CH1_LP4/4X_CS1_C | 0 | DDR_CH1_LP4/4X_CS1_C | O | LPDDR4/4X Chip Select 1 of Channel 1_C
D11 | DDR_CH1_LP4/4X_CKE0/LP5_CS0_C | 0 | DDR_CH1_LP4/4X_CKE0_C | O | LPDDR4/4X Clock enable 0 Channel 1_C
|  | 1 | DDR_CH1_LP5_CS0_C | O | LPDDR5 Chip Select 0 of Channel 1_C
E11 | DDR_CH1_LP4/4X_CKE1/LP5_CS1_C | 0 | DDR_CH1_LP4/4X_CKE1_C | O | LPDDR4/4X Clock enable 1 Channel 1_C
|  | 1 | DDR_CH1_LP5_CS1_C | O | LPDDR5 Chip Select 1 of Channel 1_C
G8 | DDR_CH1_ZQ_C | 0 | DDR_CH1_ZQ_C | - | ZQ Calibration Reference a 240 ohm +/-1% tolerance external resistor must be connected from DDR_CH0_ZQ_C pin to VDDQ Power in case of lpddr4/4x and lp5.
E10 | DDR_CH1_RESET_C | 0 | DDR_CH1_RESET_C | O | DDR Reset of Channel 1_C
A17 | DDR_CH1_DQ0_D | 0 | DDR_CH1_DQ0_D | B | DDR data0 of Channel 1_D
B16 | DDR_CH1_DQ1_D | 0 | DDR_CH1_DQ1_D | B | DDR data1 of Channel 1_D
A16 | DDR_CH1_DQ2_D | 0 | DDR_CH1_DQ2_D | B | DDR data2 of Channel 1_D
B15 | DDR_CH1_DQ3_D | 0 | DDR_CH1_DQ3_D | B | DDR data3 of Channel 1_D
A19 | DDR_CH1_DQ4_D | 0 | DDR_CH1_DQ4_D | B | DDR data4 of Channel 1_D
B18 | DDR_CH1_DQ5_D | 0 | DDR_CH1_DQ5_D | B | DDR data5 of Channel 1_D
A18 | DDR_CH1_DQ6_D | 0 | DDR_CH1_DQ6_D | B | DDR data6 of Channel 1_D
B17 | DDR_CH1_DQ7_D | 0 | DDR_CH1_DQ7_D | B | DDR data7 of Channel 1_D
A22 | DDR_CH1_DQ8_D | 0 | DDR_CH1_DQ8_D | B | DDR data8 of Channel 1_D
B22 | DDR_CH1_DQ9_D | 0 | DDR_CH1_DQ9_D | B | DDR data9 of Channel 1_D
A23 | DDR_CH1_DQ10_D | 0 | DDR_CH1_DQ10_D | B | DDR data10 of Channel 1_D
B23 | DDR_CH1_DQ11_D | 0 | DDR_CH1_DQ11_D | B | DDR data11 of Channel 1_D
A20 | DDR_CH1_DQ12_D | 0 | DDR_CH1_DQ12_D | B | DDR data12 of Channel 1_D
B20 | DDR_CH1_DQ13_D | 0 | DDR_CH1_DQ13_D | B | DDR data13 of Channel 1_D
A21 | DDR_CH1_DQ14_D | 0 | DDR_CH1_DQ14_D | B | DDR data14 of Channel 1_D
B21 | DDR_CH1_DQ15_D | 0 | DDR_CH1_DQ15_D | B | DDR data15 of Channel 1_D
E17 | DDR_CH1_WCK0P_D | 0 | DDR_CH1_WCK0P_D | O | LPDDR5 Write Clock Positive 0 of Channel 1_D
D17 | DDR_CH1_WCK0N_D | 0 | DDR_CH1_WCK0N_D | O | LPDDR5 Write Clock Negative 0 of Channel 1_D
H18 | DDR_CH1_WCK1P_D | 0 | DDR_CH1_WCK1P_D | O | LPDDR5 Write Clock Positive 1 of Channel 1_D
G18 | DDR_CH1_WCK1N_D | 0 | DDR_CH1_WCK1N_D | O | LPDDR5 Write Clock Negative 1 of Channel 1_D
H16 | DDR_CH1_DQS0P_D | 0 | DDR_CH1_DQS0P_D | O | LPDDR4 Data Strobes Positive 0 of Channel 1_D
|  | 1 |  | O | LPDDR5 RDQS Positive 0 of Channel 1 D
G16 | DDR_CH1_DQS0N_D | 0 | DDR_CH1_DQS0N_D | O | LPDDR4 Data Strobes Negative 0 of Channel 1_D
|  | 1 |  | O | LPDDR5 RDQS Negative 0 of Channel 1 D
D21 | DDR_CH1_DQS1P_D | 0 | DDR_CH1_DQS1P_D | O | LPDDR4 Data Strobes Positive 1 of Channel 1_D
|  | 1 |  | O | LPDDR5 RDQS Positive 1 of Channel 1 D
E21 | DDR_CH1_DQS1N_D | 0 | DDR_CH1_DQS1N_D | O | LPDDR4 Data Strobes Negative 1 of Channel 1_D
|  | 1 |  | O | LPDDR5 RDQS Negative 1 of Channel 1 D
D20 | DDR_CH1_DM0_D | 0 | DDR_CH1_DM0_D | B | DDR Data Mask0 of Channel 1 D
D22 | DDR_CH1_DM1_D | 0 | DDR_CH1_DM1_D | B | DDR Data Mask1 of Channel 1 D
H15 | DDR_CH1_A0_D | 0 | DDR_CH1_A0_D | O | DDR Address 0 of Channel 1_D
G14 | DDR_CH1_A1_D | 0 | DDR_CH1_A1_D | O | DDR Address 1 of Channel 1_D
G13 | DDR_CH1_A2_D | 0 | DDR_CH1_A2_D | O | DDR Address 2 of Channel 1_D
E14 | DDR_CH1_A3_D | 0 | DDR_CH1_A3_D | O | DDR Address 3 of Channel 1_D
A15 | DDR_CH1_A4_D | 0 | DDR_CH1_A4_D | O | DDR Address 4 of Channel 1_D
B14 | DDR_CH1_A5_D | 0 | DDR_CH1_A5_D | O | DDR Address 5 of Channel 1_D
D14 | DDR_CH1_A6_D | 0 | DDR_CH1_A6_D | O | DDR Address 6 of Channel 1_D
B13 | DDR_CH1_CK_D | 0 | DDR_CH1_CK_D | O | DDR Clock Positive of Channel 1_D
A13 | DDR_CH1_CKB_D | 0 | DDR_CH1_CKB_D | O | DDR Clock Negative of Channel 1_D
E19 | DDR_CH1_LP4/4X_CS0_D | 0 | DDR_CH1_LP4/4X_CS0_D | O | LPDDR4/4X Chip Select 0 of Channel 1_D
D19 | DDR_CH1_LP4/4X_CS1_D | 0 | DDR_CH1_LP4/4X_CS1_D | O | LPDDR4/4X Chip Select 1 of Channel 1_D
D16 | DDR_CH1_LP4/4X_CKE0/LP5_CS0_D | 0 | DDR_CH1_LP4/4X_CKE0_D | O | LPDDR4/4X Clock enable 0 Channel 1_D
|  | 1 | DDR_CH1_LP5_CS0_D | O | LPDDR5 Chip Select 0 of Channel 1_D
E16 | DDR_CH1_LP4/4X_CKE1/LP5_CS1_D | 0 | DDR_CH1_LP4/4X_CKE1_D | O | LPDDR4/4X Clock enable 1 Channel 1_D
|  | 1 | DDR_CH1_LP5_CS1_D | O | LPDDR5 Chip Select 1 of Channel 1_D
F18 | DDR_CH1_ZQ_D | 0 | DDR_CH1_ZQ_D | - | ZQ Calibration Reference a 240 ohm +/-1% tolerance external resistor must be connected from DDR_CH0_ZQ_D pin to VDDQ Power in case of lpddr4/4x and lp5.
C19 | DDR_CH1_RESET_D | 0 | DDR_CH1_RESET_D | O | DDR Reset of Channel 1_D
L11 | DDR_CH1_VDD_0 | 0 | DDR_CH1_VDD_0 | I | Power for Digital Core, V=0.75V-0.85V
L12 | DDR_CH1_VDD_1 | 0 | DDR_CH1_VDD_1 | I
L13 | DDR_CH1_VDD_2 | 0 | DDR_CH1_VDD_2 | I
L14 | DDR_CH1_VDD_3 | 0 | DDR_CH1_VDD_3 | I
K11 | DDR_CH1_VDDQ_0 | 0 | DDR_CH1_VDDQ_0 | I | Power for pads except for CK,CKE and RESET; LPDDR4/4X=0.6V, LPDDR5=0.5V
K12 | DDR_CH1_VDDQ_1 | 0 | DDR_CH1_VDDQ_1 | I
K13 | DDR_CH1_VDDQ_2 | 0 | DDR_CH1_VDDQ_2 | I
K14 | DDR_CH1_VDDQ_3 | 0 | DDR_CH1_VDDQ_3 | I
K15 | DDR_CH1_VDDQ_4 | 0 | DDR_CH1_VDDQ_4 | I
M13 | DDR_CH1_VDDQ_CK | 0 | DDR_CH1_VDDQ_CK | I | Power for CK; LPDDR4/4X=0.6V, LPDDR5=0.5V
H13 | DDR_CH1_VDDQ_CKE | 0 | DDR_CH1_VDDQ_CKE | I | Power for CKE & RESET of LPDDR4; LPDDR4/4X=1.1V,LPDDR5=1.05V
|  | 1 |  | I | Power for CS of LPDDR5; LPDDR5=1.05V
L17 | DDR_CH1_VDD_MIF_0 | 0 | DDR_CH1_VDD_MIF_0 | I | Power for memory interface, V=0.75V-0.85V
L18 | DDR_CH1_VDD_MIF_1 | 0 | DDR_CH1_VDD_MIF_1 | I
L15 | DDR_CH1_PLL_DVDD | 0 | DDR_CH1_PLL_DVDD | I | Power for DDR PLL core, V=0.75V-0.85V
K16 | DDR_CH1_PLL_AVDD1V8 | 0 | DDR_CH1_PLL_AVDD1V8 | I | Power for DDR PLL Anolog, V=1.8V
L16 | DDR_CH1_PLL_AVSS | 0 | DDR_CH1_PLL_AVSS | - | DDR PLL AVSS of Channel 1
Part C | EMMC IO Domain
W34 | EMMC_CMD/FSPI_CLK_M0/GPIO2_A0_u | 0 | GPIO2_A0 | B | GPIO
|  | 1 | EMMC_CMD | B | eMMC Command
|  | 2 | FSPI_CLK_M0 | O | NOR or NAND SPI Flash Clock,iomux0 on Pin W34
V34 | EMMC_CLKOUT/GPIO2_A1_d | 0 | GPIO2_A1 | B | GPIO
|  | 1 | EMMC_CLKOUT | O | eMMC Clock out
Y34 | EMMC_DATA_STROBE/I2C2_SDA_M2/UART5_CTSN_M1/GPIO2_A2_d | 0 | GPIO2_A2 | B | GPIO
|  | 1 | EMMC_DATA_STROBE | I | eMMC Date Strobe
|  | 2 | I2C2_SDA_M2 | B | I2C2 Bus Date/Adress,iomux2 on Pin Y34
|  | 3 | UART5_CTSN_M1 | I | UART5 Clear to Send,iomux1 on PIN Y34
AA34 | EMMC_RSTN/I2C2_SCL_M2/UART5_RTSN_M1/GPIO2_A3_d | 0 | GPIO2_A3 | B | GPIO
|  | 1 | EMMC_RSTN | O | eMMC Reset
|  | 2 | I2C2_SCL_M2 | B | I2C2 Bus Clock,iomux2 on Pin AA34
|  | 3 | UART5_RTSN_M1 | O | UART5 request to send,iomux1 on PIN AA34
Y33 | EMMC_D0/FSPI_D0_M0/GPIO2_D0_u | 0 | GPIO2_D0 | B | GPIO
|  | 1 | EMMC_D0 | B | eMMC Date0
|  | 2 | FSPI_D0_M0 | B | NOR or Nand SPI Flash data 0,iomux0 on PIN Y33
W33 | EMMC_D1/FSPI_D1_M0/GPIO2_D1_u | 0 | GPIO2_D1 | B | GPIO
|  | 1 | EMMC_D1 | B | eMMC Date1
|  | 2 | FSPI_D1_M0 | B | NOR or Nand SPI Flash data 1,iomux0 on PIN W33
V32 | EMMC_D2/FSPI_D2_M0/GPIO2_D2_u | 0 | GPIO2_D2 | B | GPIO
|  | 1 | EMMC_D2 | B | eMMC Date2
|  | 2 | FSPI_D2_M0 | B | NOR or Nand SPI Flash data 2,iomux0 on PIN V32
AA33 | EMMC_D3/FSPI_D3_M0/GPIO2_D3_u | 0 | GPIO2_D3 | B | GPIO
|  | 1 | EMMC_D3 | B | eMMC Date3
|  | 2 | FSPI_D3_M0 | B | NOR or Nand SPI Flash data 3,iomux0 on PIN AA33
Y32 | EMMC_D4/I2C1_SCL_M3/UART5_RX_M2/GPIO2_D4_u | 0 | GPIO2_D4 | B | GPIO
|  | 1 | EMMC_D4 | B | eMMC Date4
|  | 2 | I2C1_SCL_M3 | B | I2C1 Bus Clock,iomux3 on Pin Y32
|  | 3 | UART5_RX_M2 | I | UART5 Receive Data,iomux2 on PIN Y32
AA32 | EMMC_D5/I2C1_SDA_M3/UART5_TX_M2/GPIO2_D5_u | 0 | GPIO2_D5 | B | GPIO
|  | 1 | EMMC_D5 | B | eMMC Date5
|  | 2 | I2C1_SDA_M3 | B | I2C1 Bus Date/Adress,iomux3 on Pin AA32
|  | 3 | UART5_TX_M2 | O | UART5 Transmit Data,iomux2 on PIN AA32
W32 | EMMC_D6/FSPI_CS0N_M0/GPIO2_D6_u | 0 | GPIO2_D6 | B | GPIO
|  | 1 | EMMC_D6 | B | eMMC Date6
|  | 2 | FSPI_CS0N_M0 | O | NOR or NAND SPI Flash Chip Select 0,iomux0 on PIN W32
V33 | EMMC_D7/FSPI_CS1N_M0/GPIO2_D7_u | 0 | GPIO2_D7 | B | GPIO
|  | 1 | EMMC_D7 | B | eMMC Date7
|  | 2 | FSPI_CS1N_M0 | O | NOR or NAND SPI Flash Chip Select 1,iomux0 on PIN V33
V26 | EMMCIO_1V8 | 0 | EMMCIO_1V8 | I | EMMC Domain Power Supply
Part D | VCCIO2 Domain
AD2 | SDMMC_D0/PDM1_SDI3_M0/JTAG_TCK_M1/I2C3_SCL_M4/UART2_TX_M1/PWM8_M1/GPIO4_D0_u | 0 | GPIO4_D0 | B | GPIO
|  | 1 | SDMMC_D0 | B | SDMMC Data 0
|  | 2 | UART2_TX_M1 | O | UART2 Transmit Data,iomux1 on PIN AD2
|  | 3 | JTAG_TCK_M1 | I | ARM JTAG CLK, iomux1 on PIN AD2
|  | 4 | PDM1_SDI3_M0 | I | PDM1 data 3 input,iomux0 on PIN AD2
|  | 5 | I2C3_SCL_M4 | B | I2C3 Bus Clock,iomux4 on Pin AD2
|  | 6 | PWM8_M1 | B | Pulse Width Modulation 8 input or output, iomux1 on PIN AD2
AD1 | SDMMC_D1/PDM1_SDI2_M0/JTAG_TMS_M1/I2C3_SDA_M4/UART2_RX_M1/PWM9_M1/GPIO4_D1_u | 0 | GPIO4_D1 | B | GPIO
|  | 1 | SDMMC_D1 | B | SDMMC Data 1
|  | 2 | UART2_RX_M1 | I | UART2 Receive Data,iomux1 on PIN AD1
|  | 3 | JTAG_TMS_M1 | I | ARM JTAG Mode Select, iomux1 on PIN AD1
|  | 4 | PDM1_SDI2_M0 | I | PDM1 data 2 input,iomux0 on PIN AD1
|  | 5 | I2C3_SDA_M4 | B | I2C3 Bus Date/Adress,iomux4 on Pin AD1
|  | 6 | PWM9_M1 | B | Pulse Width Modulation 9 input or output, iomux1 on PIN AD1
AF2 | SDMMC_D2/PDM1_SDI1_M0/JTAG_TCK_M0/I2C8_SCL_M0/UART5_CTSN_M0/GPIO4_D2_u | 0 | GPIO4_D2 | B | GPIO
|  | 1 | SDMMC_D2 | B | SDMMC Data 2
|  | 2 | UART5_CTSN_M0 | I | UART5 Clear to Send,iomux0 on PIN AF2
|  | 3 | JTAG_TCK_M0 | I | ARM JTAG CLK, iomux0 on PIN AF2
|  | 4 | PDM1_SDI1_M0 | I | PDM1 data 1 input,iomux0 on PIN AF2
|  | 5 | I2C8_SCL_M0 | B | I2C8 Bus Clock,iomux0 on Pin AF2
AF1 | SDMMC_D3/PDM1_SDI0_M0/JTAG_TMS_M0/I2C8_SDA_M0/UART5_RTSN_M0/PWM10_M1/GPIO4_D3_u | 0 | GPIO4_D3 | B | GPIO
|  | 1 | SDMMC_D3 | B | SDMMC Data 3
|  | 2 | UART5_RTSN_M0 | O | UART5 request to send,iomux0 on PIN AF1
|  | 3 | JTAG_TMS_M0 | I | ARM JTAG Mode Select, iomux0 on PIN AF1
|  | 4 | PDM1_SDI0_M0 | I | PDM1 data 0 input,iomux0 on PIN AF1
|  | 5 | I2C8_SDA_M0 | B | I2C8 Bus Date/Adress,iomux0 on Pin AF1
|  | 6 | PWM10_M1 | B | Pulse Width Modulation 10 input or output, iomux1 on PIN AF1
AE2 | SDMMC_CMD/PDM1_CLK1_M0/MCU_JTAG_TCK_M0/CAN0_TX_M1/UART5_RX_M0/PWM7_IR_M1/GPIO4_D4_u | 0 | GPIO4_D4 | B | GPIO
|  | 1 | SDMMC_CMD | B | SDMMC Command
|  | 2 | UART5_RX_M0 | I | UART5 Receive Data,iomux0 on PIN AE2
|  | 3 | MCU_JTAG_TCK_M0 | I | MCU JTAG CLK, iomux0 on PIN AE2
|  | 4 | PDM1_CLK1_M0 | O | PDM1 CLK 1 ouput,iomux0 on PIN AE2
|  | 5 | CAN0_TX_M1 | O | CAN0 transmit data,iomux1 on PIN AE2
|  | 6 | PWM7_IR_M1 | B | Pulse Width Modulation 7 input or output with IR Receiver,iomux1 on PIN AE2
AE1 | SDMMC_CLK/PDM1_CLK0_M0/TEST_CLKOUT_M0/MCU_JTAG_TMS_M0/CAN0_RX_M1/UART5_TX_M0/GPIO4_D5_d | 0 | GPIO4_D5 | B | GPIO
|  | 1 | SDMMC_CLK | O | SDMMC Clock
|  | 2 | UART5_TX_M0 | O | UART5 Transmit Data,iomux0 on PIN AE1
|  | 3 | MCU_JTAG_TMS_M0 | I | MCU JTAG Mode Select, iomux0 on PIN AE1
|  | 4 | PDM1_CLK0_M0 | O | PDM1 CLK 0 ouput,iomux0 on Pin AE1
|  | 5 | CAN0_RX_M1 | I | CAN0 receive data,iomux1 on PIN AE1
|  | 6 | TEST_CLKOUT_M0 | O | Test Pin Internal,iomux0 on PIN AE1,Chip test used for RK internal
Y7 | VCCIO2 | 0 | VCCIO2 | I | VCCIO2 Domain power supply,1.8V or 3.3V
AA7 | VCCIO2_1V8 | 1 | VCCIO2_1V8 | I | VCCIO2 Domain power supply,1.8V
Part E | OSC/PLL/PMUIO1 Domain
L30 | SPI2_CS1_M2/I2C1_SCL_M1/UART0_RX_M1/GPIO0_B0_z | 0 | GPIO0_B0 | B | GPIO
|  | 1 | SPI2_CS1_M2 | O | SPI2 Chip Select 1,iomux2 on PIN L30
|  | 2 | I2C1_SCL_M1 | B | I2C1 Bus Clock,iomux1 on Pin L30
|  | 3 | UART0_RX_M1 | I | UART0 Receive Data,iomux1 on PIN L30
K30 | SPI2_CS0_M2/I2C1_SDA_M1/PWM5_M0/UART0_TX_M1/GPIO0_B1_z | 0 | GPIO0_B1 | B | GPIO
|  | 1 | SPI2_CS0_M2 | O | SPI2 Chip Select 0,iomux2 on PIN K30
|  | 2 | I2C1_SDA_M1 | B | I2C1 Bus Date/Adress,iomux1 on Pin K30
|  | 3 | UART0_TX_M1 | O | UART0 Transmit Data,iomux1 on PIN K30
|  | 4 | PWM5_M0 | B | Pulse Width Modulation 5 input or output, iomux0 on PIN K30
K29 | CLK32K_IN/CLK32K_OUT0/GPIO0_B2__u | 0 | GPIO0_B2 | B | GPIO
|  | 1 | CLK32K_IN | I | 32.768K Clock Input
|  | 2 | CLK32K_OUT0 | O | 32.768K Clock Output,iomux0 on K29
L29 | SPI2_MISO_M2/I2C0_SCL_M0/GPIO0_B3_z | 0 | GPIO0_B3 | B | GPIO
|  | 1 | SPI2_MISO_M2 | B | SPI2 Master input,Slave output, iomux2 on PIN L29
|  | 2 | I2C0_SCL_M0 | B | I2C0 Bus Clock,iomux0 on Pin L29
P33 | REFCLK_OUT/GPIO0_A0_d | 0 | GPIO0_A0 | B | GPIO
|  | 1 | REFCLK_OUT | O | REF Clock Output
P32 | TSADC_SHUT_ORG/TSADC_SHUT/GPIO0_A1_z | 0 | GPIO0_A1 | B | GPIO
|  | 1 | TSADC_SHUT_ORG | O | Temperature Sensor ADC Over Temperature Output
|  | 2 | TSADC_SHUT | O | Temperature sensor ADC Over Temperature Output with primary reset and watchdog reset output
R32 | PMIC_SLEEP1/GPIO0_A2_d | 0 | GPIO0_A2 | B | GPIO
|  | 1 | PMIC_SLEEP1 | O | PMIC Sleep 1 or CPU Sleep control output
R31 | PMIC_SLEEP2/GPIO0_A3_d | 0 | GPIO0_A3 | B | GPIO
|  | 1 | PMIC_SLEEP2 | O | PMIC Sleep 2 or CPU Sleep control output
P31 | SDMMC_DET/GPIO0_A4_u | 0 | GPIO0_A4 | B | GPIO
|  | 1 | SDMMC_DET | I | SDMMC Detect Input
N31 | SPI2_CLK_M2/SDMMC_PWREN/PMU_DEBUG/GPIO0_A5_d | 0 | GPIO0_A5 | B | GPIO
|  | 1 | SPI2_CLK_M2 | O | SPI2 clock, iomux2 on PIN N31
|  | 2 | SDMMC_PWREN | O | SDMMC Power Enable
|  | 3 | PMU_DEBUG | B | PMU Debug
N30 | SPI2_MOSI_M2/I2C0_SDA_M0/GPIO0_A6_z | 0 | GPIO0_A6 | B | GPIO
|  | 1 | SPI2_MOSI_M2 | B | SPI2 Master output,Slave input, iomux2 on PIN N30
|  | 2 | I2C0_SDA_M0 | B | I2C0 Bus Date/Adress,iomux0 on Pin N30
M30 | PMIC_INT_L/GPIO0_A7_u | 0 | GPIO0_A7 | B | GPIO
|  | 1 | PMIC_INT_L | I | PMIC Interupt input
M31 | NPOR | 0 | NPOR | I | System reset input
M29 | TVSS | 0 | TVSS | I | TEST Vss,Chip test used for RK internal
R34 | XIN_24M | 0 | XIN_24M | I | Oscillator 24MHz clock input
T34 | XOUT_24M | 0 | XOUT_24M | O | Oscillator 24MHz clock output
N27 | OSC_1V8 | 0 | OSC_1V8 | I | Oscillator Power 1.8V
P27 | PMU_0V75 | 0 | PMU_0V75 | I | PMU Domain core power 0.75V
N28 | PMUIO1_1V8 | 0 | PMUIO1_1V8 | I | PMUIO 1 Domain power 1.8V
V20 | PLL_DVDD0V75 | 0 | PLL_DVDD0V75 | I | System PLL 0.75V Analog power supply
U18 | PLL_AVDD1V8 | 0 | PLL_AVDD1V8 | I | System PLL 1.8V Analog power supply
U19 | PLL_AVSS | 0 | PLL_AVSS | - | System PLL Ground
Part F | PMUIO2 Domain
P29 | I2S1_MCLK_M1/JTAG_TCK_M2/I2C1_SCL_M0/UART2_TX_M0/PCIE30X1_1_CLKREQN_M0/GPIO0_B5_d | 0 | GPIO0_B5 | B | GPIO
|  | 1 | JTAG_TCK_M2 | I | ARM JTAG CLK, iomux2 on Pin P29
|  | 2 | I2C1_SCL_M0 | B | I2C1 Bus Clock,iomux0 on Pin P29
|  | 3 | PCIE30X1_1_CLKREQN_M0 | B | PCIe30X1_1 Channel Reference clock request, iomux0 on Pin P29
|  | 4 | I2S1_MCLK_M1 | B | I2S1 Master clock, iomux1 on Pin P29
|  | 5 | UART2_TX_M0 | O | UART2 Transmit Data,iomux0 on Pin P29
R29 | I2S1_SCLK_M1/JTAG_TMS_M2/I2C1_SDA_M0/UART2_RX_M0/PCIE30X1_1_WAKEN_M0/GPIO0_B6_d | 0 | GPIO0_B6 | B | GPIO
|  | 1 | JTAG_TMS_M2 | I | ARM JTAG Mode Select, iomux2 on Pin R29
|  | 2 | I2C1_SDA_M0 | B | I2C1 Bus Date/Adress,iomux0 on Pin R29
|  | 3 | PCIE30X1_1_WAKEN_M0 | B | PCIe30 X1_1 Channel Wake Request,iomux0 on Pin R29
|  | 4 | I2S1_SCLK_M1 | B | I2S1 serial clock or BCLK(Default for Play and Record),iomux1 on Pin R29
|  | 5 | UART2_RX_M0 | I | UART2 Receive Data,iomux0 on PIN R29
T28 | I2S1_LRCK_M1/PWM0_M0/I2C2_SCL_M0/CAN0_TX_M0/SPI0_CS1_M0/PCIE30X1_1_PERSTN_M0/GPIO0_B7_d | 0 | GPIO0_B7 | B | GPIO
|  | 1 | PWM0_M0 | B | Pulse Width Modulation 0 input or output, iomux0 on PIN T28
|  | 2 | I2C2_SCL_M0 | B | I2C2 Bus Clock,iomux0 on Pin T28
|  | 3 | SPI0_CS1_M0 | O | SPI0 Chip Select 1,iomux0 on PIN T28
|  | 4 | PCIE30X1_1_PERSTN_M0 | O | PCIe30 X1_1 Channel Global reset,iomux0 on Pin T28
|  | 5 | I2S1_LRCK_M1 | B | I2S1 Left/Right channel clock(Default for Play and Record),iomux1 on Pin T28
|  | 6 | CAN0_TX_M0 | O | CAN0 transmit data,iomux0 on PIN T28
T31 | PDM0_CLK0_M1/PWM1_M0/I2C2_SDA_M0/CAN0_RX_M0/SPI0_MOSI_M0/PCIE30X1_0_CLKREQN_M0/GPIO0_C0_d | 0 | GPIO0_C0 | B | GPIO
|  | 1 | PWM1_M0 | B | Pulse Width Modulation 1 input or output, iomux0 on PIN T31
|  | 2 | I2C2_SDA_M0 | B | I2C2 Bus Date/Adress,iomux0 on Pin T31
|  | 3 | SPI0_MOSI_M0 | B | SPI0 Master output,Slave input, iomux0 on PIN T31
|  | 4 | PCIE30X1_0_CLKREQN_M0 | B | PCIe30X1_0 Channel Reference clock request, iomux0 on Pin T31
|  | 5 | PDM0_CLK0_M1 | O | PDM0 CLK 0 ouput,iomux1 on Pin T31
|  | 6 | CAN0_RX_M0 | I | CAN0 receive data,iomux0 on PIN T31
U32 | PMIC_SLEEP3/GPIO0_C1_d | 0 | GPIO0_C1 | B | GPIO
|  | 1 | PMIC_SLEEP3 | O | PMIC Sleep 3 or CPU Sleep control output
T32 | PMIC_SLEEP4/GPIO0_C2_d | 0 | GPIO0_C2 | B | GPIO
|  | 1 | PMIC_SLEEP4 | O | PMIC Sleep 4 or CPU Sleep control output
T30 | PMIC_SLEEP5/GPIO0_C3_d | 0 | GPIO0_C3 | B | GPIO
|  | 1 | PMIC_SLEEP5 | O | PMIC Sleep 5 or CPU Sleep control output
R30 | PDM0_CLK1_M1/PWM2_M0/UART0_RX_M0/I2C4_SDA_M2/DP0_HPDIN_M1/PCIE30X1_0_WAKEN_M0/GPIO0_C4_d | 0 | GPIO0_C4 | B | GPIO
|  | 1 | PWM2_M0 | B | Pulse Width Modulation 2 input or output, iomux0 on PIN R30
|  | 2 | I2C4_SDA_M2 | B | I2C4 Bus Date/Adress,iomux2 on Pin R30
|  | 3 | PCIE30X1_0_WAKEN_M0 | B | PCIe30 X1_0 Channel Wake Request,iomux0 on Pin R30
|  | 4 | PDM0_CLK1_M1 | O | PDM0 CLK 1 ouput,iomux1 on PIN R30
|  | 5 | DP0_HPDIN_M1 | I | Display Port0 hotplug detection input,iomux1 on Pin R30
|  | 6 | UART0_RX_M0 | I | UART0 Receive Data,iomux0 on PIN R30
P30 | I2S1_SDI0_M1/GPU_AVS/UART0_TX_M0/I2C4_SCL_M2/DP1_HPDIN_M1/PWM4_M0/PCIE30X1_0_PERSTN_M0/GPIO0_C5_u | 0 | GPIO0_C5 | B | GPIO
|  | 1 | GPU_AVS | O | GPU Power AVS control
|  | 2 | I2C4_SCL_M2 | B | I2C4 Bus Clock,iomux2 on Pin P30
|  | 3 | PCIE30X1_0_PERSTN_M0 | O | PCIe30 X1_0 Channel Global reset,iomux0 on Pin P30
|  | 4 | I2S1_SDI0_M1 | I | I2S1 data 0 input,iomux1 on Pin P30
|  | 5 | DP1_HPDIN_M1 | I | Display Port1 hotplug detection input,iomux1 on Pin P30
|  | 6 | UART0_TX_M0 | O | UART0 Transmit Data,iomux0 on Pin P30
|  | 7 | PWM4_M0 | B | Pulse Width Modulation 4 input or output, iomux0 on PIN P30
T29 | I2S1_SDI1_M1/NPU_AVS/UART0_RTSN/PWM5_M1/SPI0_CLK_M0/PCIE30X4_CLKREQN_M0/SATA_CP_POD/GPIO0_C6_u | 0 | GPIO0_C6 | B | GPIO
|  | 1 | NPU_AVS | O | NPU Power AVS control
|  | 2 | SPI0_CLK_M0 | O | SPI0 clock, iomux0 on PIN T29
|  | 3 | PCIE30X4_CLKREQN_M0 | B | PCIe30X4 Channel Reference clock request, iomux0 on Pin T29
|  | 4 | I2S1_SDI1_M1 | I | I2S1 data 1 input,iomux1 on Pin T29
|  | 5 | SATA_CP_POD | O | SATA cold presence power-on output
|  | 6 | UART0_RTSN | O | UART0 request to send
|  | 7 | PWM5_M1 | B | Pulse Width Modulation 5 input or output, iomux1 on PIN T29
V31 | I2S1_SDI2_M1/PDM0_SDI0_M1/I2C6_SDA_M0/UART1_RTSN_M2/PWM6_M0/SPI0_MISO_M0/PCIE30X4_WAKEN_M0/GPIO0_C7_d | 0 | GPIO0_C7 | B | GPIO
|  | 1 | PWM6_M0 | B | Pulse Width Modulation 6 input or output, iomux0 on PIN V31
|  | 2 | I2C6_SDA_M0 | B | I2C6 Bus Date/Adress,iomux0 on Pin V31
|  | 3 | SPI0_MISO_M0 | B | SPI0 Master input,Slave output, iomux0 on PIN V31
|  | 4 | PCIE30X4_WAKEN_M0 | B | PCIe30X4 Channel Wake Request,iomux0 on Pin V31
|  | 5 | I2S1_SDI2_M1 | I | I2S1 data 2 input,iomux1 on Pin V31
|  | 6 | PDM0_SDI0_M1 | I | PDM0 data 0 input,iomux1 on Pin V31
|  | 7 | UART1_RTSN_M2 | O | UART1 request to send,iomux2 on PIN V31
W31 | I2S1_SDI3_M1/PDM0_SDI1_M1/I2C6_SCL_M0/UART1_CTSN_M2/PWM7_IR_M0/SPI3_MISO_M2/PCIE30X4_PERSTN_M0/GPIO0_D0_d | 0 | GPIO0_D0 | B | GPIO
|  | 1 | PWM7_IR_M0 | B | Pulse Width Modulation 7 input or output with IR Receiver,iomux0 on PIN W31
|  | 2 | I2C6_SCL_M0 | B | I2C6 Bus Clock,iomux0 on Pin W31
|  | 3 | SPI3_MISO_M2 | B | SPI3 Master input,Slave output, iomux2 on PIN W31
|  | 4 | PCIE30X4_PERSTN_M0 | O | PCIe30X4 Channel Global reset,iomux0 on Pin W31
|  | 5 | I2S1_SDI3_M1 | I | I2S1 data 3 input,iomux1 on Pin W31
|  | 6 | PDM0_SDI1_M1 | I | PDM0 data 1 input,iomux1 on Pin W31
|  | 7 | UART1_CTSN_M2 | I | UART1 Clear to Send,iomux2 on PIN W31
W30 | I2S1_SDO0_M1/CPU_BIG0_AVS/I2C0_SCL_M2/UART0_CTSN/UART1_TX_M2/HDMI_RX_SDA_M0/SPI0_CS0_M0/PCIE30X2_CLKREQN_M0/HDMI_TX0_CEC_M1/GPIO0_D1_u | 0 | GPIO0_D1 | B | GPIO
|  | 1 | CPU_BIG0_AVS | O | CPU_BIG0 Power AVS control
|  | 2 | I2C0_SCL_M2 | B | I2C0 Bus Clock,iomux2 on Pin W30
|  | 3 | SPI0_CS0_M0 | O | SPI0 Chip Select 0,iomux0 on PIN W30
|  | 4 | PCIE30X2_CLKREQN_M0 | B | PCIe30X2 Channel Reference clock request, iomux0 on Pin W30
|  | 5 | I2S1_SDO0_M1 | O | I2S1 data 0 output,iomux1 on Pin W30
|  | 6 | HDMI_RX_SDA_M0 | B | HDMI RX I2C bus Data/Address,iomux0 on W30
|  | 7 | UART0_CTSN | I | UART0 Clear to Send
|  | 8 | UART1_TX_M2 | O | UART1 Transmit Data,iomux2 on Pin W30
|  | 9 | HDMI_TX0_CEC_M1 | B | HDMI TX 0 Port CEC,iomux1 on Pin W30
W29 | I2S1_SDO1_M1/I2C0_SDA_M2/UART1_RX_M2/HDMI_RX_SCL_M0/SPI3_MOSI_M2/PCIE30X2_WAKEN_M0/HDMI_TX1_CEC_M1/GPIO0_D2_u | 0 | GPIO0_D2 | B | GPIO
|  | 1 | I2C0_SDA_M2 | B | I2C0 Bus Date/Adress,iomux2 on Pin W29
|  | 2 | SPI3_MOSI_M2 | B | SPI3 Master output,Slave input, iomux2 on PIN W29
|  | 3 | PCIE30X2_WAKEN_M0 | B | PCIe30 X2 Channel Wake Request,iomux0 on Pin W29
|  | 4 | I2S1_SDO1_M1 | O | I2S1 data 1 output,iomux1 on Pin W29
|  | 5 | HDMI_RX_SCL_M0 | I | HDMI RX I2C bus clock,iomux0 on W29
|  | 6 | UART1_RX_M2 | I | UART1 Receive Data,iomux2 on PIN W29
|  | 7 | HDMI_TX1_CEC_M1 | B | HDMI TX 1 Port CEC,iomux1 on Pin W29
U33 | LITCPU_AVS/SPI3_CLK_M2/GPIO0_D3_u | 0 | GPIO0_D3 | B | GPIO
|  | 1 | LITCPU_AVS | O | LITCPU Power AVS control
|  | 2 | SPI3_CLK_M2 | O | SPI3 clock, iomux2 on PIN U33
V29 | I2S1_SDO2_M1/PDM0_SDI2_M1/PWM3_IR_M0/I2C1_SCL_M2/CAN2_RX_M1/HDMI_TX0_SDA_M1/SPI3_CS0_M2/PCIE30X2_PERSTN_M0/SATA_CPDET/GPIO0_D4_u | 0 | GPIO0_D4 | B | GPIO
|  | 1 | PWM3_IR_M0 | B | Pulse Width Modulation 3 input or output with IR Receiver,iomux0 on PIN V29
|  | 2 | I2C1_SCL_M2 | B | I2C1 Bus Clock,iomux2 on Pin V29
|  | 3 | SPI3_CS0_M2 | O | SPI3 Chip Select 0,iomux2 on PIN V29
|  | 4 | PCIE30X2_PERSTN_M0 | O | PCIe30 X2 Channel Global reset,iomux0 on Pin V29
|  | 5 | I2S1_SDO2_M1 | O | I2S1 data 2 output,iomux1 on Pin V29
|  | 6 | PDM0_SDI2_M1 | I | PDM0 data 2 input,iomux1 on Pin V29
|  | 7 | CAN2_RX_M1 | I | CAN2 receive data,iomux1 on PIN V29
|  | 8 | SATA_CPDET | I | SATA cold presence detect input
|  | 9 | HDMI_TX0_SDA_M1 | B | HDMI TX Port0 I2C bus Data/Address,iomux1 on Pin V29
V28 | I2S1_SDO3_M1/CPU_BIG1_AVS/I2C1_SDA_M2/CAN2_TX_M1/HDMI_TX0_SCL_M1/SPI3_CS1_M2/SATA_MP_SWITCH/GPIO0_D5_u | 0 | GPIO0_D5 | B | GPIO
|  | 1 | CPU_BIG1_AVS | O | CPU_BIG1 Power AVS control
|  | 2 | I2C1_SDA_M2 | B | I2C1 Bus Date/Adress,iomux2 on Pin V28
|  | 3 | SPI3_CS1_M2 | O | SPI3 Chip Select 1,iomux2 on PIN V28
|  | 4 | I2S1_SDO3_M1 | O | I2S1 data 3 output,iomux1 on Pin V28
|  | 5 | CAN2_TX_M1 | O | CAN2 transmit data,iomux1 on PIN V28
|  | 6 | SATA_MP_SWITCH | I | SATA mechanical presence switch input
|  | 7 | HDMI_TX0_SCL_M1 | O | HDMI TX Port0 I2C bus clock ,iomux1 on V28
W28 | PMIC_SLEEP6/PDM0_SDI3_M1/GPIO0_D6_d | 0 | GPIO0_D6 | B | GPIO
|  | 1 | PMIC_SLEEP6 | O | PMIC Sleep 6 or CPU Sleep control output
|  | 2 | PDM0_SDI3_M1 | I | PDM0 data 3 input,iomux1 on Pin W28
P28 | PMUIO2 | 0 | PMUIO2 | I | PMUIO 2 Domain power 1.8V or 3.3V
R27 | PMUIO2_1V8 | 0 | PMUIO2_1V8 | I | PMUIO 2 Domain power 1.8V
Part G | VCCIO1 Domain
G29 | I2C3_SDA_M0/UART3_RX_M0/SPI4_MISO_M0/GPIO1_C0_z | 0 | GPIO1_C0 | B | GPIO
|  | 1 | I2C3_SDA_M0 | B | I2C3 Bus Date/Adress,iomux0 on Pin G29
|  | 2 | UART3_RX_M0 | I | UART3 Receive Data,iomux0 on PIN G29
|  | 3 | SPI4_MISO_M0 | B | SPI4 Master input,Slave output, iomux0 on PIN G29
G27 | I2C3_SCL_M0/UART3_TX_M0/SPI4_MOSI_M0/GPIO1_C1_z | 0 | GPIO1_C1 | B | GPIO
|  | 1 | I2C3_SCL_M0 | B | I2C3 Bus Clock,iomux0 on Pin G27
|  | 2 | UART3_TX_M0 | O | UART3 Transmit Data,iomux0 on Pin G27
|  | 3 | SPI4_MOSI_M0 | B | SPI4 Master output,Slave input, iomux0 on PIN G27
F30 | I2S0_MCLK/I2C6_SDA_M1/UART3_RTSN/PWM3_IR_M2/SPI4_CLK_M0/GPIO1_C2_d | 0 | GPIO1_C2 | B | GPIO
|  | 1 | I2S0_MCLK | B | I2S0 Master clock
|  | 2 | I2C6_SDA_M1 | B | I2C6 Bus Date/Adress,iomux1 on Pin F30
|  | 3 | PWM3_IR_M2 | B | Pulse Width Modulation 3 input or output with IR Receiver,iomux2 on PIN F30
|  | 4 | UART3_RTSN | O | UART3 request to send
|  | 5 | SPI4_CLK_M0 | O | SPI4 clock, iomux0 on PIN F30
E31 | I2S0_SCLK/I2C6_SCL_M1/UART3_CTSN/PWM7_IR_M2/SPI4_CS0_M0/GPIO1_C3_d | 0 | GPIO1_C3 | B | GPIO
|  | 1 | I2S0_SCLK | B | I2S0 serial clock or BCLK(Default for Play and Record)
|  | 2 | I2C6_SCL_M1 | B | I2C6 Bus Clock,iomux1 on Pin E31
|  | 3 | PWM7_IR_M2 | B | Pulse Width Modulation 7 input or output with IR Receiver,iomux2 on PIN E31
|  | 4 | UART3_CTSN | I | UART3 Clear to Send
|  | 5 | SPI4_CS0_M0 | O | SPI4 Chip Select 0,iomux0 on PIN E31
E30 | PDM0_CLK1_M0/I2C2_SDA_M3/PWM11_IR_M2/SPI4_CS1_M0/GPIO1_C4_d | 0 | GPIO1_C4 | B | GPIO
|  | 1 | PDM0_CLK1_M0 | O | PDM0 CLK 1 ouput,iomux0 on PIN E30
|  | 2 | I2C2_SDA_M3 | B | I2C2 Bus Date/Adress,iomux3 on Pin E30
|  | 3 | PWM11_IR_M2 | B | Pulse Width Modulation 11 input or output with IR Receiver,iomux2 on PIN E30
|  | 4 | SPI4_CS1_M0 | O | SPI4 Chip Select 1,iomux0 on PIN E30
D30 | I2S0_LRCK/I2C2_SCL_M3/UART4_RTSN/GPIO1_C5_d | 0 | GPIO1_C5 | B | GPIO
|  | 1 | I2S0_LRCK | B | I2S0 Left/Right channel clock(Default for Play and Record)
|  | 2 | I2C2_SCL_M3 | B | I2C2 Bus Clock,iomux3 on Pin D30
|  | 3 | UART4_RTSN | O | UART4 request to send
D29 | PDM0_CLK0_M0/I2C4_SDA_M4/PWM15_IR_M2/GPIO1_C6_d | 0 | GPIO1_C6 | B | GPIO
|  | 1 | PDM0_CLK0_M0 | O | PDM0 CLK 0 ouput,iomux0 on Pin D29
|  | 2 | I2C4_SDA_M4 | B | I2C4 Bus Date/Adress,iomux4 on Pin D29
|  | 3 | PWM15_IR_M2 | B | Pulse Width Modulation 15 input or output with IR Receiver,iomux2 on PIN D29
E29 | I2S0_SDO0/I2C4_SCL_M4/UART4_CTSN/GPIO1_C7_d | 0 | GPIO1_C7 | B | GPIO
|  | 1 | I2S0_SDO0 | O | I2S0 data 0 output
|  | 2 | I2C4_SCL_M4 | B | I2C4 Bus Clock,iomux4 on Pin E29
|  | 3 | UART4_CTSN | I | UART4 Clear to Send
F26 | I2S0_SDO1/I2C7_SCL_M0/UART6_TX_M2/SPI1_MISO_M2/GPIO1_D0_d | 0 | GPIO1_D0 | B | GPIO
|  | 1 | I2S0_SDO1 | O | I2S0 data 1 output
|  | 2 | I2C7_SCL_M0 | B | I2C7 Bus Clock,iomux0 on Pin F26
|  | 3 | UART6_TX_M2 | O | UART6 Transmit Data,iomux2 on PIN F26
|  | 4 | SPI1_MISO_M2 | B | SPI1 Master input,Slave output, iomux2 on PIN F26
F27 | I2S0_SDO2/I2S0_SDI3/PDM0_SDI1_M0/I2C7_SDA_M0/UART6_RX_M2/SPI1_MOSI_M2/GPIO1_D1_d | 0 | GPIO1_D1 | B | GPIO
|  | 1 | I2S0_SDO2 | O | I2S0 data 2 output
|  | 2 | I2S0_SDI3 | I | I2S0 data 3 input
|  | 3 | PDM0_SDI1_M0 | I | PDM0 data 1 input,iomux0 on Pin F27
|  | 4 | I2C7_SDA_M0 | B | I2C7 Bus Date/Adress,iomux0 on Pin F27
|  | 5 | UART6_RX_M2 | I | UART6 Receive Data,iomux2 on PIN F27
|  | 6 | SPI1_MOSI_M2 | B | SPI1 Master output,Slave input, iomux2 on PIN F27
F28 | I2S0_SDO3/I2S0_SDI2/PDM0_SDI2_M0/I2C1_SCL_M4/UART4_TX_M0/PWM0_M1/SPI1_CLK_M2/GPIO1_D2_d | 0 | GPIO1_D2 | B | GPIO
|  | 1 | I2S0_SDO3 | O | I2S0 data 3 output
|  | 2 | I2S0_SDI2 | I | I2S0 data 2 input
|  | 3 | PDM0_SDI2_M0 | I | PDM0 data 2 input,iomux0 on Pin F28
|  | 4 | I2C1_SCL_M4 | B | I2C1 Bus Clock,iomux4 on Pin F28
|  | 5 | PWM0_M1 | B | Pulse Width Modulation 0 input or output, iomux1 on PIN F28
|  | 6 | UART4_TX_M0 | O | UART4 Transmit Data,iomux0 on Pin F28
|  | 7 | SPI1_CLK_M2 | O | SPI1 clock, iomux2 on PIN F28
E28 | I2S0_SDI1/PDM0_SDI3_M0/I2C1_SDA_M4/UART4_RX_M0/PWM1_M1/SPI1_CS0_M2/GPIO1_D3_d | 0 | GPIO1_D3 | B | GPIO
|  | 1 | I2S0_SDI1 | I | I2S0 data 1 input
|  | 2 | PDM0_SDI3_M0 | I | PDM0 data 3 input,iomux0 on Pin E28
|  | 3 | I2C1_SDA_M4 | B | I2C1 Bus Date/Adress,iomux4 on Pin E28
|  | 4 | PWM1_M1 | B | Pulse Width Modulation 1 input or output, iomux1 on PIN E28
|  | 5 | UART4_RX_M0 | I | UART4 Receive Data,iomux0 on PIN E28
|  | 6 | SPI1_CS0_M2 | O | SPI1 Chip Select 0,iomux2 on PIN E28
D28 | I2S0_SDI0/GPIO1_D4_d | 0 | GPIO1_D4 | B | GPIO
|  | 1 | I2S0_SDI0 | I | I2S0 data 0 input
G26 | PDM0_SDI0_M0/SPI1_CS1_M2/GPIO1_D5_d | 0 | GPIO1_D5 | B | GPIO
|  | 1 | PDM0_SDI0_M0 | I | PDM0 data 0 input,iomux0 on Pin G26
|  | 2 | SPI1_CS1_M2 | O | SPI1 Chip Select 1,iomux2 on PIN G26
G20 | VCCIO1_1V8 | 0 | VCCIO1_1V8 | I | VCCIO1 Domain power supply,1.8V
Part H | VCCIO3 Domain
AC32 | GMAC0_RXD2/SDIO_D0_M0/FSPI_D0_M1/UART6_RX_M0/GPIO2_A6_u | 0 | GPIO2_A6 | B | GPIO
|  | 1 | GMAC0_RXD2 | I | GMAC0 receive data 2
|  | 2 | SDIO_D0_M0 | B | SDMMC data 0,iomux0 on Pin AC32
|  | 3 | FSPI_D0_M1 | B | NOR or Nand SPI Flash data 0,iomux1 on PIN AC32
|  | 4 | UART6_RX_M0 | I | UART6 Receive Data,iomux0 on PIN AC32
AC31 | GMAC0_RXD3/SDIO_D1_M0/FSPI_D1_M1/UART6_TX_M0/GPIO2_A7_u | 0 | GPIO2_A7 | B | GPIO
|  | 1 | GMAC0_RXD3 | I | GMAC0 receive data 3
|  | 2 | SDIO_D1_M0 | B | SDMMC data 1,iomux0 on Pin AC31
|  | 3 | FSPI_D1_M1 | B | NOR or Nand SPI Flash data 1,iomux1 on PIN AC31
|  | 4 | UART6_TX_M0 | O | UART6 Transmit Data,iomux0 on PIN AC31
AE32 | GMAC0_RXCLK/SDIO_D2_M0/FSPI_D2_M1/I2C8_SCL_M1/UART6_RTSN_M0/GPIO2_B0_u | 0 | GPIO2_B0 | B | GPIO
|  | 1 | GMAC0_RXCLK | I | GMAC0 receive clock
|  | 2 | SDIO_D2_M0 | B | SDMMC data 2,iomux0 on Pin AE32
|  | 3 | FSPI_D2_M1 | B | NOR or Nand SPI Flash data 2,iomux1 on PIN AE32
|  | 4 | UART6_RTSN_M0 | O | UART6 request to send,iomux0 on PIN AE32
|  | 5 | I2C8_SCL_M1 | B | I2C8 Bus Clock,iomux1 on Pin AE32
AC33 | GMAC0_TXD2/SDIO_D3_M0/FSPI_D3_M1/I2C8_SDA_M1/UART6_CTSN_M0/GPIO2_B1_u | 0 | GPIO2_B1 | B | GPIO
|  | 1 | GMAC0_TXD2 | O | GMAC0 transmit data 2
|  | 2 | SDIO_D3_M0 | B | SDMMC data 3,iomux0 on Pin AC33
|  | 3 | FSPI_D3_M1 | B | NOR or Nand SPI Flash data 3,iomux1 on PIN AC33
|  | 4 | UART6_CTSN_M0 | I | UART6 Clear to Send,iomux0 on PIN AC33
|  | 5 | I2C8_SDA_M1 | B | I2C8 Bus Date/Adress,iomux1 on Pin AC33
AC34 | GMAC0_TXD3/SDIO_CMD_M0/I2C3_SCL_M3/GPIO2_B2_u | 0 | GPIO2_B2 | B | GPIO
|  | 1 | GMAC0_TXD3 | O | GMAC0 transmit data 3
|  | 2 | SDIO_CMD_M0 | B | SDMMC Command,iomux0 on Pin AC34
|  | 3 | I2C3_SCL_M3 | B | I2C3 Bus Clock,iomux3 on Pin AC34
AE33 | GMAC0_TXCLK/SDIO_CLK_M0/FSPI_CLK_M1/I2C3_SDA_M3/GPIO2_B3_d | 0 | GPIO2_B3 | B | GPIO
|  | 1 | GMAC0_TXCLK | O | GMAC0 transmit clock
|  | 2 | SDIO_CLK_M0 | O | SDMMC Clock out,iomux0 on Pin AE33
|  | 3 | FSPI_CLK_M1 | O | NOR or NAND SPI Flash Clock,iomux1 on Pin AE33
|  | 4 | I2C3_SDA_M3 | B | I2C3 Bus Date/Adress,iomux3 on Pin AE33
AB31 | GMAC0_PTP_REFCLK/FSPI_CS0N_M1/HDMI_TX1_SDA_M0/I2C4_SDA_M1/UART7_RX_M0/GPIO2_B4_u | 0 | GPIO2_B4 | B | GPIO
|  | 1 | GMAC0_PTP_REFCLK | I | PTP clock input from an external reference clock source
|  | 2 | HDMI_TX1_SDA_M0 | B | HDMI TX Port1 I2C bus Data/Address,iomux0 on Pin AB31
|  | 3 | FSPI_CS0N_M1 | O | NOR or NAND SPI Flash Chip Select 0,iomux1 on PIN AB31
|  | 4 | UART7_RX_M0 | I | UART7 Receive Data,iomux0 on PIN AB31
|  | 5 | I2C4_SDA_M1 | B | I2C4 Bus Date/Adress,iomux1 on Pin AB31
AB30 | GMAC0_PPSTRIG/FSPI_CS1N_M1/HDMI_TX1_SCL_M0/I2C4_SCL_M1/UART7_TX_M0/GPIO2_B5_u | 0 | GPIO2_B5 | B | GPIO
|  | 1 | GMAC0_PPSTRIG | I | PPS clock trigger
|  | 2 | HDMI_TX1_SCL_M0 | O | HDMI TX Port1 I2C bus clock ,iomux0 on AB30
|  | 3 | FSPI_CS1N_M1 | O | NOR or NAND SPI Flash Chip Select 1,iomux1 on PIN AB30
|  | 4 | UART7_TX_M0 | O | UART7 Transmit Data,iomux0 on PIN AB30
|  | 5 | I2C4_SCL_M1 | B | I2C4 Bus Clock,iomux1 on Pin AB30
AD33 | GMAC0_TXD0/I2S2_MCLK_M0/I2C5_SCL_M4/UART1_RX_M0/GPIO2_B6_d | 0 | GPIO2_B6 | B | GPIO
|  | 1 | GMAC0_TXD0 | O | GMAC0 transmit data 0
|  | 2 | I2S2_MCLK_M0 | B | I2S2 Master clock, iomux0 on Pin AD33
|  | 3 | UART1_RX_M0 | I | UART1 Receive Data,iomux0 on PIN AD33
|  | 4 | I2C5_SCL_M4 | B | I2C5 Bus Clock,iomux4 on Pin AD33
AD34 | GMAC0_TXD1/I2S2_SCLK_M0/I2C5_SDA_M4/UART1_TX_M0/GPIO2_B7_d | 0 | GPIO2_B7 | B | GPIO
|  | 1 | GMAC0_TXD1 | O | GMAC0 transmit data 1
|  | 2 | I2S2_SCLK_M0 | B | I2S2 serial clock or BCLK(Default for Play and Record),iomux0 on Pin AD34
|  | 3 | UART1_TX_M0 | O | UART1 Transmit Data,iomux0 on Pin AD34
|  | 4 | I2C5_SDA_M4 | B | I2C5 Bus Date/Adress,iomux4 on Pin AD34
AE34 | GMAC0_TXEN/I2S2_LRCK_M0/I2C2_SDA_M1/UART1_RTSN_M0/SPI1_CLK_M0/GPIO2_C0_d | 0 | GPIO2_C0 | B | GPIO
|  | 1 | GMAC0_TXEN | O | GMAC0 transmit enable
|  | 2 | I2S2_LRCK_M0 | B | I2S2 Left/Right channel clock(Default for Play and Record),iomux0 on Pin AE34
|  | 3 | SPI1_CLK_M0 | O | SPI1 clock, iomux0 on PIN AE34
|  | 4 | UART1_RTSN_M0 | O | UART1 request to send,iomux0 on PIN AE34
|  | 5 | I2C2_SDA_M1 | B | I2C2 Bus Date/Adress,iomux1 on Pin AE34
AD32 | GMAC0_RXD0/I2C2_SCL_M1/UART1_CTSN_M0/SPI1_MISO_M0/GPIO2_C1_d | 0 | GPIO2_C1 | B | GPIO
|  | 1 | GMAC0_RXD0 | I | GMAC0 receive data 0
|  | 2 | SPI1_MISO_M0 | B | SPI1 Master input,Slave output, iomux0 on PIN AD32
|  | 3 | UART1_CTSN_M0 | I | UART1 Clear to Send,iomux0 on PIN AD32
|  | 4 | I2C2_SCL_M1 | B | I2C2 Bus Clock,iomux1 on Pin AD32
AD31 | GMAC0_RXD1/I2C6_SDA_M2/UART9_TX_M0/SPI1_MOSI_M0/GPIO2_C2_d | 0 | GPIO2_C2 | B | GPIO
|  | 1 | GMAC0_RXD1 | I | GMAC0 receive data 1
|  | 2 | SPI1_MOSI_M0 | B | SPI1 Master output,Slave input, iomux0 on PIN AD31
|  | 3 | UART9_TX_M0 | O | UART9 Transmit Data,iomux0 on PIN AD31
|  | 4 | I2C6_SDA_M2 | B | I2C6 Bus Date/Adress,iomux2 on Pin AD31
AD30 | ETH0_REFCLKO_25M/I2S2_SDI_M0/I2C6_SCL_M2/SPI1_CS0_M0/GPIO2_C3_d | 0 | GPIO2_C3 | B | GPIO
|  | 1 | ETH0_REFCLKO_25M | O | CPU Output clock 25MHz for Ethernet PHY0
|  | 2 | I2S2_SDI_M0 | I | I2S2 data input,iomux0 on Pin AD30
|  | 3 | SPI1_CS0_M0 | O | SPI1 Chip Select 0,iomux0 on PIN AD30
|  | 4 | I2C6_SCL_M2 | B | I2C6 Bus Clock,iomux2 on Pin AD30
AC30 | GMAC0_PPSCLK/TEST_CLKOUT_M1/HDMI_TX1_CEC_M0/UART9_RX_M0/SPI1_CS1_M0/GPIO2_C4_d | 0 | GPIO2_C4 | B | GPIO
|  | 1 | GMAC0_PPSCLK | O | PPS clock output
|  | 2 | HDMI_TX1_CEC_M0 | B | HDMI TX 1 Port CEC,iomux0 on Pin AC30
|  | 3 | SPI1_CS1_M0 | O | SPI1 Chip Select 1,iomux0 on PIN AC30
|  | 4 | UART9_RX_M0 | I | UART9 Receive Data,iomux0 on PIN AC30
|  | 5 | TEST_CLKOUT_M1 | O | Test Pin Internal,iomux1 on PIN AC30,Chip test used for RK internal
AE30 | CLK32K_OUT1/GPIO2_C5_d | 0 | GPIO2_C5 | B | GPIO
|  | 1 | CLK32K_OUT1 | O | 32.768K Clock Output,iomux1 on AE30
AE31 | GMAC0_RXDV_CRS/UART7_RTSN_M0/PWM2_M2/SPI3_CS0_M0/GPIO4_C2_d | 0 | GPIO4_C2 | B | GPIO
|  | 0 | GMAC0_RXDV_CRS | I | GMAC0 receive data valid/carrier sense
|  | 1 | PWM2_M2 | B | Pulse Width Modulation 2 input or output, iomux2 on PIN AE31
|  | 2 | SPI3_CS0_M0 | O | SPI3 Chip Select 0,iomux0 on PIN AE31
|  | 3 | UART7_RTSN_M0 | O | UART7 request to send,iomux0 on PIN AE31
AF34 | GMAC0_MCLKINOUT/I2S2_SDO_M0/I2C7_SCL_M1/PWM4_M1/SPI3_CS1_M0/GPIO4_C3_d | 0 | GPIO4_C3 | B | GPIO
|  | 1 | GMAC0_MCLKINOUT | B | GMAC0 Master clock input or output
|  | 2 | I2S2_SDO_M0 | O | I2S2 data output,iomux0 on Pin AF34
|  | 3 | SPI3_CS1_M0 | O | SPI3 Chip Select 1,iomux0 on PIN AF34
|  | 4 | PWM4_M1 | B | Pulse Width Modulation 4 input or output, iomux1 on PIN AF34
|  | 5 | I2C7_SCL_M1 | B | I2C7 Bus Clock,iomux1 on Pin AF34
AB34 | GMAC0_MDC/I2C7_SDA_M1/UART9_RTSN_M0/PWM5_M2/SPI3_MISO_M0/GPIO4_C4_d | 0 | GPIO4_C4 | B | GPIO
|  | 1 | GMAC0_MDC | O | GMAC0 management data clock
|  | 2 | PWM5_M2 | B | Pulse Width Modulation 5 input or output, iomux2 on PIN AB34
|  | 3 | SPI3_MISO_M0 | B | SPI3 Master input,Slave output, iomux0 on PIN AB24
|  | 4 | UART9_RTSN_M0 | O | UART9 request to send,iomux0 on PIN AB34
|  | 5 | I2C7_SDA_M1 | B | I2C7 Bus Date/Adress,iomux1 on Pin AB34
AB33 | GMAC0_MDIO/I2C0_SCL_M1/UART9_CTSN_M0/PWM6_M2/SPI3_MOSI_M0/GPIO4_C5_d | 0 | GPIO4_C5 | B | GPIO
|  | 1 | GMAC0_MDIO | B | GAMC0 management data
|  | 2 | PWM6_M2 | B | Pulse Width Modulation 6 input or output, iomux2 on PIN AB33
|  | 3 | SPI3_MOSI_M0 | B | SPI3 Master output,Slave input, iomux0 on PIN AB33
|  | 4 | UART9_CTSN_M0 | I | UART9 Clear to Send,iomux0 on PIN AB33
|  | 5 | I2C0_SCL_M1 | B | I2C0 Bus Clock,iomux1 on Pin AB33
AF33 | GMAC0_TXER/I2C0_SDA_M1/UART7_CTSN_M0/PWM7_IR_M3/SPI3_CLK_M0/GPIO4_C6_d | 0 | GPIO4_C6 | B | GPIO
|  | 1 | GMAC0_TXER | O | GMAC0 transmit error
|  | 2 | PWM7_IR_M3 | B | Pulse Width Modulation 7 input or output with IR Receiver,iomux3 on PIN AF33
|  | 3 | SPI3_CLK_M0 | O | SPI3 clock, iomux0 on PIN AF33
|  | 4 | UART7_CTSN_M0 | I | UART7 Clear to Send,iomux0 on PIN AF33
|  | 5 | I2C0_SDA_M1 | B | I2C0 Bus Date/Adress,iomux1 on Pin AF33
Y26 | VCCIO3_1V8 | 0 | VCCIO3_1V8 | I | VCCIO3 Domain power supply,1.8V
Part I | VCCIO4 Domain
A24 | PCIE30X1_1_CLKREQN_M2/DP0_HPDIN_M2/I2C2_SDA_M4/UART6_RX_M1/SPI4_MISO_M2/GPIO1_A0_d | 0 | GPIO1_A0 | B | GPIO
|  | 1 | UART6_RX_M1 | I | UART6 Receive Data,iomux1 on PIN A24
|  | 2 | I2C2_SDA_M4 | B | I2C2 Bus Date/Adress,iomux4 on Pin A24
|  | 3 | DP0_HPDIN_M2 | I | Display Port0 hotplug detection input,iomux2 on Pin A24
|  | 4 | PCIE30X1_1_CLKREQN_M2 | B | PCIe30X1_1 Channel Reference clock request, iomux2 on Pin A24
|  | 5 | SPI4_MISO_M2 | B | SPI4 Master input,Slave output, iomux2 on PIN A24
A25 | PCIE30X1_1_WAKEN_M2/DP1_HPDIN_M2/SATA1_ACT_LED_M1/I2C2_SCL_M4/UART6_TX_M1/SPI4_MOSI_M2/GPIO1_A1_d | 0 | GPIO1_A1 | B | GPIO
|  | 1 | UART6_TX_M1 | O | UART6 Transmit Data,iomux1 on PIN A25
|  | 2 | I2C2_SCL_M4 | B | I2C2 Bus Clock,iomux4 on Pin A25
|  | 3 | DP1_HPDIN_M2 | I | Display Port1 hotplug detection input,iomux2 on Pin A25
|  | 4 | PCIE30X1_1_WAKEN_M2 | B | PCIe30 X1_1 Channel Wake Request,iomux2 on Pin A25
|  | 5 | SPI4_MOSI_M2 | B | SPI4 Master output,Slave input, iomux2 on PIN A25
|  | 6 | SATA1_ACT_LED_M1 | O | SATA1 LED control output,Iomux1 on Pin A25
A26 | VOP_POST_EMPTY/I2C4_SDA_M3/UART6_RTSN_M1/PWM0_M2/SPI4_CLK_M2/GPIO1_A2_d | 0 | GPIO1_A2 | B | GPIO
|  | 1 | UART6_RTSN_M1 | O | UART6 request to send,iomux1 on PIN A26
|  | 2 | I2C4_SDA_M3 | B | I2C4 Bus Date/Adress,iomux3 on Pin A26
|  | 3 | VOP_POST_EMPTY | I | Post linebuffer empty,Debug used,just for ROCKCHIP internal
|  | 4 | SPI4_CLK_M2 | O | SPI4 clock, iomux2 on PIN A26
|  | 5 | PWM0_M2 | B | Pulse Width Modulation 0 input or output, iomux2 on PIN A26
A27 | HDMI_TX1_SDA_M2/I2C4_SCL_M3/UART6_CTSN_M1/PWM1_M2/SPI4_CS0_M2/GPIO1_A3_d | 0 | GPIO1_A3 | B | GPIO
|  | 1 | UART6_CTSN_M1 | I | UART6 Clear to Send,iomux1 on PIN A27
|  | 2 | I2C4_SCL_M3 | B | I2C4 Bus Clock,iomux3 on Pin A27
|  | 3 | HDMI_TX1_SDA_M2 | B | HDMI TX Port1 I2C bus Data/Address,iomux2 on Pin A27
|  | 4 | SPI4_CS0_M2 | O | SPI4 Chip Select 0,iomux2 on PIN A27
|  | 5 | PWM1_M2 | B | Pulse Width Modulation 1 input or output, iomux2 on PIN A27
B25 | HDMI_TX1_SCL_M2/SPI2_MISO_M0/GPIO1_A4_d | 0 | GPIO1_A4 | B | GPIO
|  | 1 | HDMI_TX1_SCL_M2 | O | HDMI TX Port1 I2C bus clock ,iomux2 on B25
|  | 2 | SPI2_MISO_M0 | B | SPI2 Master input,Slave output, iomux0 on PIN B25
B26 | HDMI_TX0_HPD_M0/SPI2_MOSI_M0/GPIO1_A5_d | 0 | GPIO1_A5 | B | GPIO
|  | 1 | HDMI_TX0_HPD_M0 | I | HDMI TX0 Port hotplug detection input,iomux0 on Pin B26
|  | 2 | SPI2_MOSI_M0 | B | SPI2 Master output,Slave input, iomux0 on PIN B26
C24 | HDMI_TX1_HPD_M0/SPI2_CLK_M0/GPIO1_A6_d | 0 | GPIO1_A6 | B | GPIO
|  | 1 | HDMI_TX1_HPD_M0 | I | HDMI TX1 Port hotplug detection input,iomux0 on Pin C24
|  | 2 | SPI2_CLK_M0 | O | SPI2 clock, iomux0 on PIN C24
C25 | PDM1_SDI0_M1/PCIE30X1_1_PERSTN_M2/PWM3_IR_M3/SPI2_CS0_M0/GPIO1_A7_u | 0 | GPIO1_A7 | B | GPIO
|  | 1 | PDM1_SDI0_M1 | I | PDM1 data 0 input,iomux1 on PIN C25
|  | 2 | PCIE30X1_1_PERSTN_M2 | O | PCIe30 X1_1 Channel Global reset,iomux2 on Pin C25
|  | 3 | SPI2_CS0_M0 | O | SPI2 Chip Select 0,iomux0 on PIN C25
|  | 4 | PWM3_IR_M3 | B | Pulse Width Modulation 3 input or output with IR Receiver,iomux3 on PIN C25
C27 | PDM1_SDI1_M1/PCIE30X4_CLKREQN_M3/SPI2_CS1_M0/GPIO1_B0_u | 0 | GPIO1_B0 | B | GPIO
|  | 1 | PDM1_SDI1_M1 | I | PDM1 data 1 input,iomux1 on PIN C27
|  | 2 | PCIE30X4_CLKREQN_M3 | B | PCIe30X4 Channel Reference clock request, iomux3 on Pin C27
|  | 3 | SPI2_CS1_M0 | O | SPI2 Chip Select 1,iomux0 on PIN C27
D25 | PDM1_SDI2_M1/PCIE30X4_WAKEN_M3/SPI0_MISO_M2/GPIO1_B1_d | 0 | GPIO1_B1 | B | GPIO
|  | 1 | PDM1_SDI2_M1 | I | PDM1 data 2 input,iomux1 on PIN D25
|  | 2 | PCIE30X4_WAKEN_M3 | B | PCIe30X4 Channel Wake Request,iomux3 on Pin D25
|  | 3 | SPI0_MISO_M2 | B | SPI0 Master input,Slave output, iomux2 on PIN D25
D26 | PDM1_SDI3_M1/PCIE30X4_PERSTN_M3/UART4_RX_M2/SPI0_MOSI_M2/GPIO1_B2_d | 0 | GPIO1_B2 | B | GPIO
|  | 1 | UART4_RX_M2 | I | UART4 Receive Data,iomux2 on PIN D26
|  | 2 | PDM1_SDI3_M1 | I | PDM1 data 3 input,iomux1 on PIN D26
|  | 3 | PCIE30X4_PERSTN_M3 | O | PCIe30X4 Channel Global reset,iomux3 on Pin D26
|  | 4 | SPI0_MOSI_M2 | B | SPI0 Master output,Slave input, iomux2 on PIN D26
D27 | PDM1_CLK1_M1/PCIE30X1_0_WAKEN_M2/SATA0_ACT_LED_M1/UART4_TX_M2/SPI0_CLK_M2/GPIO1_B3_d | 0 | GPIO1_B3 | B | GPIO
|  | 1 | UART4_TX_M2 | O | UART4 Transmit Data,iomux2 on Pin D27
|  | 2 | PDM1_CLK1_M1 | O | PDM1 CLK 1 ouput,iomux1 on PIN D27
|  | 3 | PCIE30X1_0_WAKEN_M2 | B | PCIe30 X1_0 Channel Wake Request,iomux2 on Pin D27
|  | 4 | SPI0_CLK_M2 | O | SPI0 clock, iomux2 on PIN D27
|  | 5 | SATA0_ACT_LED_M1 | O | SATA0 LED control output,Iomux1 on Pin D27
E24 | PDM1_CLK0_M1/PCIE30X1_0_PERSTN_M2/UART7_RX_M2/SPI0_CS0_M2/GPIO1_B4_u | 0 | GPIO1_B4 | B | GPIO
|  | 1 | UART7_RX_M2 | I | UART7 Receive Data,iomux2 on PIN E24
|  | 2 | PDM1_CLK0_M1 | O | PDM1 CLK 0 ouput,iomux1 on Pin E24
|  | 3 | PCIE30X1_0_PERSTN_M2 | O | PCIe30 X1_0 Channel Global reset,iomux2 on Pin E24
|  | 4 | SPI0_CS0_M2 | O | SPI0 Chip Select 0,iomux2 on PIN E24
E25 | PCIE30X1_0_CLKREQN_M2/UART7_TX_M2/SPI0_CS1_M2/GPIO1_B5_u | 0 | GPIO1_B5 | B | GPIO
|  | 1 | UART7_TX_M2 | O | UART7 Transmit Data,iomux2 on PIN E25
|  | 2 | PCIE30X1_0_CLKREQN_M2 | B | PCIe30X1_0 Channel Reference clock request, iomux2 on Pin E25
|  | 3 | SPI0_CS1_M2 | O | SPI0 Chip Select 1,iomux2 on PIN E25
E26 | MIPI_CAMERA1_CLK_M0/SPDIF0_TX_M0/PCIE30X2_WAKEN_M3/HDMI_RX_HPDOUT_M2/I2C5_SCL_M3/UART1_TX_M1/GPIO1_B6_u | 0 | GPIO1_B6 | B | GPIO
|  | 1 | UART1_TX_M1 | O | UART1 Transmit Data,iomux1 on Pin E26
|  | 2 | I2C5_SCL_M3 | B | I2C5 Bus Clock,iomux3 on Pin E26
|  | 3 | MIPI_CAMERA1_CLK_M0 | O | Camera1 Master clock output，Mux0 on Pin E26
|  | 4 | PCIE30X2_WAKEN_M3 | B | PCIe30 X2 Channel Wake Request,iomux3 on Pin E26
|  | 5 | SPDIF0_TX_M0 | O | SPDIF 0 Transmit,iomux0 on Pin E26
|  | 6 | HDMI_RX_HPDOUT_M2 | I | hotplug detect for HDMI source input,iomux2 on Pin E26
E27 | MIPI_CAMERA2_CLK_M0/SPDIF1_TX_M0/PCIE30X2_PERSTN_M3/HDMI_RX_CEC_M2/SATA2_ACT_LED_M1/I2C5_SDA_M3/UART1_RX_M1/PWM13_M2/GPIO1_B7_u | 0 | GPIO1_B7 | B | GPIO
|  | 1 | UART1_RX_M1 | I | UART1 Receive Data,iomux1 on PIN E27
|  | 2 | I2C5_SDA_M3 | B | I2C5 Bus Date/Adress,iomux3 on Pin E27
|  | 3 | MIPI_CAMERA2_CLK_M0 | O | Camera2 Master clock output，Mux0 on Pin E27
|  | 4 | PCIE30X2_PERSTN_M3 | O | PCIe30 X2 Channel Global reset,iomux3 on Pin E27
|  | 5 | SPDIF1_TX_M0 | O | SPDIF 1 Transmit,iomux0 on Pin E27
|  | 6 | PWM13_M2 | B | Pulse Width Modulation 13 input or output, iomux2 on PIN E27
|  | 7 | HDMI_RX_CEC_M2 | B | HDMI RX CEC,iomux2 on Pin E27
|  | 8 | SATA2_ACT_LED_M1 | O | SATA2 LED control output,Iomux1 on Pin E27
F24 | MIPI_CAMERA3_CLK_M0/HDMI_RX_SCL_M2/I2C8_SCL_M2/UART1_RTSN_M1/PWM14_M2/GPIO1_D6_u | 0 | GPIO1_D6 | B | GPIO
|  | 1 | UART1_RTSN_M1 | O | UART1 request to send,iomux1 on PIN F24
|  | 2 | I2C8_SCL_M2 | B | I2C8 Bus Clock,iomux2 on Pin F24
|  | 3 | MIPI_CAMERA3_CLK_M0 | O | Camera3 Master clock output，Mux0 on Pin F24
|  | 4 | PWM14_M2 | B | Pulse Width Modulation 14 input or output, iomux2 on PIN F24
|  | 5 | HDMI_RX_SCL_M2 | I | HDMI RX I2C bus clock,iomux2 on F24
F25 | MIPI_CAMERA4_CLK_M0/PCIE30X2_CLKREQN_M3/HDMI_RX_SDA_M2/I2C8_SDA_M2/UART1_CTSN_M1/PWM15_IR_M3/GPIO1_D7_u | 0 | GPIO1_D7 | B | GPIO
|  | 1 | UART1_CTSN_M1 | I | UART1 Clear to Send,iomux1 on PIN F25
|  | 2 | I2C8_SDA_M2 | B | I2C8 Bus Date/Adress,iomux2 on Pin F25
|  | 3 | MIPI_CAMERA4_CLK_M0 | O | Camera4 Master clock output，Mux0 on Pin F25
|  | 4 | PCIE30X2_CLKREQN_M3 | B | PCIe30X2 Channel Reference clock request, iomux3 on Pin F25
|  | 5 | PWM15_IR_M3 | B | Pulse Width Modulation 15 input or output with IR Receiver,iomux3 on PIN F25
|  | 6 | HDMI_RX_SDA_M2 | B | HDMI RX I2C bus Data/Address,iomux2 on F25
H21 | VCCIO4 | 0 | VCCIO4 | I | VCCIO4 Domain power supply,1.8V or 3.3V
H20 | VCCIO4_1V8 | 1 | VCCIO4_1V8 | I | VCCIO4 Domain power supply,1.8V
Part J | VCCIO5 Domain
AA29 | GMAC1_TXD2/SDIO_D0_M1/I2S3_MCLK/FSPI_D0_M2/I2C6_SDA_M4/PWM10_M0/SPI4_MISO_M1/GPIO3_A0_u | 0 | GPIO3_A0 | B | GPIO
|  | 1 | GMAC1_TXD2 | O | GMAC1 transmit data 2
|  | 2 | SDIO_D0_M1 | B | SDMMC data 0,iomux1 on Pin AA29
|  | 3 | I2S3_MCLK | B | I2S3 Master clock
|  | 4 | FSPI_D0_M2 | B | NOR or Nand SPI Flash data 0,iomux2 on PIN AA29
|  | 5 | I2C6_SDA_M4 | B | I2C6 Bus Date/Adress,iomux4 on Pin AA29
|  | 6 | SPI4_MISO_M1 | B | SPI4 Master input,Slave output, iomux1 on PIN AA29
|  | 7 | PWM10_M0 | B | Pulse Width Modulation 10 input or output, iomux0 on PIN AA29
AA30 | GMAC1_TXD3/SDIO_D1_M1/I2S3_SCLK/AUDDSM_LN/FSPI_D1_M2/I2C6_SCL_M4/PWM11_IR_M0/SPI4_MOSI_M1/GPIO3_A1_u | 0 | GPIO3_A1 | B | GPIO
|  | 1 | GMAC1_TXD3 | O | GMAC1 transmit data 3
|  | 2 | SDIO_D1_M1 | B | SDMMC data 1,iomux1 on Pin AA30
|  | 3 | I2S3_SCLK | B | I2S3 serial clock(Default for Play and Record)
|  | 4 | FSPI_D1_M2 | B | NOR or Nand SPI Flash data 1,iomux2 on PIN AA30
|  | 5 | I2C6_SCL_M4 | B | I2C6 Bus Clock,iomux4 on Pin AA30
|  | 6 | SPI4_MOSI_M1 | B | SPI4 Master output,Slave input, iomux1 on PIN AA30
|  | 7 | PWM11_IR_M0 | B | Pulse Width Modulation 11 input or output,with IR Receiver,iomux0 on PIN AA30
|  | 8 | AUDDSM_LN | O | Audio DSM negative differential left channel data
AD27 | GMAC1_RXD2/SDIO_D2_M1/I2S3_LRCK/AUDDSM_LP/FSPI_D2_M2/UART8_TX_M1/SPI4_CLK_M1/GPIO3_A2_u | 0 | GPIO3_A2 | B | GPIO
|  | 1 | GMAC1_RXD2 | I | GMAC1 receive data 2
|  | 2 | SDIO_D2_M1 | B | SDMMC data 2,iomux1 on Pin AD27
|  | 3 | I2S3_LRCK | B | I2S3 Left Right channel clock(Default for Play and Record)
|  | 4 | FSPI_D2_M2 | B | NOR or Nand SPI Flash data 2,iomux2 on PIN AD27
|  | 5 | UART8_TX_M1 | O | UART8 Transmit Data,iomux1 on Pin AD27
|  | 6 | SPI4_CLK_M1 | O | SPI4 clock, iomux1 on PIN AD27
|  | 7 | AUDDSM_LP | O | Audio DSM positive differential left channel data
AE27 | GMAC1_RXD3/SDIO_D3_M1/I2S3_SDO/AUDDSM_RN/FSPI_D3_M2/UART8_RX_M1/SPI4_CS0_M1/GPIO3_A3_u | 0 | GPIO3_A3 | B | GPIO
|  | 1 | GMAC1_RXD3 | I | GMAC1 receive data 3
|  | 2 | SDIO_D3_M1 | B | SDMMC data 3,iomux1 on Pin AE27
|  | 3 | I2S3_SDO | O | I2S3 data output
|  | 4 | FSPI_D3_M2 | B | NOR or Nand SPI Flash data 3,iomux2 on PIN AE27
|  | 5 | UART8_RX_M1 | I | UART8 Receive Data,iomux1 on PIN AE27
|  | 6 | SPI4_CS0_M1 | O | SPI4 Chip Select 0,iomux1 on PIN AE27
|  | 7 | AUDDSM_RN | O | Audio DSM negative differential Right channel data
AD28 | GMAC1_TXCLK/SDIO_CMD_M1/I2S3_SDI/AUDDSM_RP/UART8_RTSN_M1/SPI4_CS1_M1/GPIO3_A4_d | 0 | GPIO3_A4 | B | GPIO
|  | 1 | GMAC1_TXCLK | O | GMAC1 transmit clock
|  | 2 | SDIO_CMD_M1 | B | SDMMC Command,iomux1 on Pin AD28
|  | 3 | I2S3_SDI | I | I2S3 data input
|  | 4 | UART8_RTSN_M1 | O | UART8 request to send,iomux1 on PIN AD28
|  | 5 | SPI4_CS1_M1 | O | SPI4 Chip Select 1,iomux1 on PIN AD28
|  | 6 | AUDDSM_RP | O | Audio DSM positive differential Right channel data
AH30 | GMAC1_RXCLK/SDIO_CLK_M1/MIPI_CAMERA0_CLK_M1/FSPI_CLK_M2/I2C4_SDA_M0/UART8_CTSN_M1/GPIO3_A5_d | 0 | GPIO3_A5 | B | GPIO
|  | 1 | GMAC1_RXCLK | I | GMAC1 receive clock
|  | 2 | SDIO_CLK_M1 | O | SDMMC Clock out,iomux1 on Pin AH30
|  | 3 | FSPI_CLK_M2 | O | NOR or NAND SPI Flash Clock,iomux2 on Pin AH30
|  | 4 | I2C4_SDA_M0 | B | I2C4 Bus Date/Adress,iomux0 on Pin AH30
|  | 5 | UART8_CTSN_M1 | I | UART8 Clear to Send,iomux1 on PIN AH30
|  | 6 | MIPI_CAMERA0_CLK_M1 | O | Camera0 Master clock output，Mux1 on Pin AH30
AH27 | ETH1_REFCLKO_25M/MIPI_CAMERA1_CLK_M1/I2C4_SCL_M0/GPIO3_A6_d | 0 | GPIO3_A6 | B | GPIO
|  | 1 | ETH1_REFCLKO_25M | O | CPU Output clock 25MHz for Ethernet PHY1
|  | 2 | I2C4_SCL_M0 | B | I2C4 Bus Clock,iomux0 on Pin AH27
|  | 3 | MIPI_CAMERA1_CLK_M1 | O | Camera1 Master clock output，Mux1 on Pin AH27
AG29 | GMAC1_RXD0/MIPI_CAMERA2_CLK_M1/PWM8_M0/GPIO3_A7_u | 0 | GPIO3_A7 | B | GPIO
|  | 1 | GMAC1_RXD0 | I | GMAC1 receive data 0
|  | 2 | MIPI_CAMERA2_CLK_M1 | O | Camera2 Master clock output，Mux1 on Pin AG29
|  | 3 | PWM8_M0 | B | Pulse Width Modulation 8 input or output, iomux0 on PIN AG29
AG28 | GMAC1_RXD1/MIPI_CAMERA3_CLK_M1/PWM9_M0/GPIO3_B0_u | 0 | GPIO3_B0 | B | GPIO
|  | 1 | GMAC1_RXD1 | I | GMAC1 receive data 1
|  | 2 | MIPI_CAMERA3_CLK_M1 | O | Camera3 Master clock output，Mux1 on Pin AG28
|  | 3 | PWM9_M0 | B | Pulse Width Modulation 9 input or output, iomux0 on PIN AG28
AH29 | GMAC1_RXDV_CRS/MIPI_CAMERA4_CLK_M1/UART2_TX_M2/PWM2_M1/GPIO3_B1_d | 0 | GPIO3_B1 | B | GPIO
|  | 1 | GMAC1_RXDV_CRS | I | GMAC1 receive data valid/carrier sense
|  | 2 | UART2_TX_M2 | O | UART2 Transmit Data,iomux2 on Pin AH29
|  | 3 | MIPI_CAMERA4_CLK_M1 | O | Camera4 Master clock output，Mux1 on Pin AH29
|  | 4 | PWM2_M1 | B | Pulse Width Modulation 2 input or output, iomux1 on PIN AH29
AE28 | GMAC1_TXER/I2S2_SDI_M1/UART2_RX_M2/PWM3_IR_M1/GPIO3_B2_d | 0 | GPIO3_B2 | B | GPIO
|  | 1 | GMAC1_TXER | O | GMAC1 transmit error
|  | 2 | I2S2_SDI_M1 | I | I2S2 data input,iomux1 on Pin AE28
|  | 3 | UART2_RX_M2 | I | UART2 Receive Data,iomux2 on PIN AE28
|  | 4 | PWM3_IR_M1 | B | Pulse Width Modulation 3 input or output with IR Receiver,iomux1 on PIN AE28
AC28 | GMAC1_TXD0/I2S2_SDO_M1/UART2_RTSN/GPIO3_B3_u | 0 | GPIO3_B3 | B | GPIO
|  | 1 | GMAC1_TXD0 | O | GMAC1 transmit data 0
|  | 2 | I2S2_SDO_M1 | O | I2S2 data output, iomux1 on Pin AC28
|  | 3 | UART2_RTSN | O | UART2 request to send
AC29 | GMAC1_TXD1/I2S2_MCLK_M1/UART2_CTSN/GPIO3_B4_u | 0 | GPIO3_B4 | B | GPIO
|  | 1 | GMAC1_TXD1 | O | GMAC1 transmit data 1
|  | 2 | I2S2_MCLK_M1 | B | I2S2 Master clock, iomux1 on Pin AC29
|  | 3 | UART2_CTSN | I | UART2 Clear to Send
AD29 | GMAC1_TXEN/I2S2_SCLK_M1/CAN1_RX_M0/UART3_TX_M1/PWM12_M0/GPIO3_B5_u | 0 | GPIO3_B5 | B | GPIO
|  | 1 | GMAC1_TXEN | O | GMAC0 transmit enable
|  | 2 | I2S2_SCLK_M1 | B | I2S2 serial clock or BCLK(Default for Play and Record),iomux1 on Pin AD29
|  | 3 | UART3_TX_M1 | O | UART3 Transmit Data,iomux1 on Pin AD29
|  | 4 | CAN1_RX_M0 | I | CAN1 receive data,iomux0 on PIN AD29
|  | 5 | PWM12_M0 | B | Pulse Width Modulation 12 input or output, iomux0 on PIN AD29
AE29 | GMAC1_MCLKINOUT/I2S2_LRCK_M1/CAN1_TX_M0/UART3_RX_M1/PWM13_M0/GPIO3_B6_d | 0 | GPIO3_B6 | B | GPIO
|  | 1 | GMAC1_MCLKINOUT | B | GMAC1 Master clock input or output
|  | 2 | I2S2_LRCK_M1 | B | I2S2 Left/Right channel clock(Default for Play and Record),iomux1 on Pin AE29
|  | 3 | UART3_RX_M1 | I | UART3 Receive Data,iomux1 on PIN AE29
|  | 4 | CAN1_TX_M0 | O | CAN1 transmit data,iomux0 on PIN AE29
|  | 5 | PWM13_M0 | B | Pulse Width Modulation 13 input or output, iomux0 on PIN AE29
AA28 | GMAC1_PTP_REF_CLK/HDMI_TX1_HPD_M1/I2C3_SCL_M1/SPI1_MOSI_M1/GPIO3_B7_d | 0 | GPIO3_B7 | B | GPIO
|  | 1 | GMAC1_PTP_REF_CLK | I | PTP clock input from an external reference clock source
|  | 2 | HDMI_TX1_HPD_M1 | I | HDMI TX1 Port hotplug detection input,iomux1 on Pin AA28
|  | 3 | SPI1_MOSI_M1 | B | SPI1 Master output,Slave input, iomux1 on PIN AA28
|  | 4 | I2C3_SCL_M1 | B | I2C3 Bus Clock,iomux1 on Pin AA28
Y29 | GMAC1_PPSTRIG/I2C3_SDA_M1/UART7_TX_M1/SPI1_MISO_M1/GPIO3_C0_d | 0 | GPIO3_C0 | B | GPIO
|  | 1 | GMAC1_PPSTRIG | I | PPS clock trigger
|  | 2 | SPI1_MISO_M1 | B | SPI1 Master input,Slave output, iomux1 on PIN Y29
|  | 3 | I2C3_SDA_M1 | B | I2C3 Bus Date/Adress,iomux1 on Pin Y29
|  | 4 | UART7_TX_M1 | O | UART7 Transmit Data,iomux1 on PIN Y29
Y27 | GMAC1_PPSCLK/PCIE30X2_BUTTON_RSTN/UART7_RX_M1/SPI1_CLK_M1/GPIO3_C1_d | 0 | GPIO3_C1 | B | GPIO
|  | 1 | GMAC1_PPSCLK | O | PPS clock output
|  | 2 | SPI1_CLK_M1 | O | SPI1 clock, iomux1 on PIN Y27
|  | 3 | UART7_RX_M1 | I | UART7 Receive Data,iomux1 on PIN Y27
|  | 4 | PCIE30X2_BUTTON_RSTN | I | PCIe30X2 Channel BUTTON Reset(external power-key reset)
Y31 | GMAC1_MDC/MIPI_TE0/I2C8_SCL_M4/UART7_RTSN_M1/PWM14_M0/SPI1_CS0_M1/GPIO3_C2_d | 0 | GPIO3_C2 | B | GPIO
|  | 1 | GMAC1_MDC | O | GMAC1 management data clock
|  | 2 | MIPI_TE0 | O | MIPI Tearing,Iomux0 on Pin Y31
|  | 3 | SPI1_CS0_M1 | O | SPI1 Chip Select 0,iomux1 on PIN Y31
|  | 4 | I2C8_SCL_M4 | B | I2C8 Bus Clock,iomux4 on Pin Y31
|  | 5 | UART7_RTSN_M1 | O | UART7 request to send,iomux1 on PIN Y31
|  | 6 | PWM14_M0 | B | Pulse Width Modulation 14 input or output, iomux0 on PIN Y31
Y30 | GMAC1_MDIO/MIPI_TE1/I2C8_SDA_M4/UART7_CTSN_M1/PWM15_IR_M0/SPI1_CS1_M1/GPIO3_C3_d | 0 | GPIO3_C3 | B | GPIO
|  | 1 | GMAC1_MDIO | B | GAMC1 management data
|  | 2 | MIPI_TE1 | O | MIPI Tearing,Iomux1 on Pin Y30
|  | 3 | SPI1_CS1_M1 | O | SPI1 Chip Select 1,iomux1 on PIN Y30
|  | 4 | I2C8_SDA_M4 | B | I2C8 Bus Date/Adress,iomux4 on Pin Y30
|  | 5 | UART7_CTSN_M1 | I | UART7 Clear to Send,iomux1 on PIN Y30
|  | 6 | PWM15_IR_M0 | B | Pulse Width Modulation 15 input or output with IR Receiver,iomux0 on PIN Y30
AH26 | CIF_D8/FSPI_CS0N_M2/PCIE30X4_CLKREQN_M2/HDMI_TX1_CEC_M2/CAN2_RX_M0/UART5_TX_M1/SPI3_CS0_M3/GPIO3_C4_u | 0 | GPIO3_C4 | B | GPIO
|  | 1 | CIF_D8 | I | Camera parallel input data 8
|  | 2 | HDMI_TX1_CEC_M2 | B | HDMI TX 1 Port CEC,iomux2 on Pin AH26
|  | 3 | SPI3_CS0_M3 | O | SPI3 Chip Select 0,iomux3 on PIN AH26
|  | 4 | FSPI_CS0N_M2 | O | NOR or NAND SPI Flash Chip Select 0,iomux2 on PIN AH26
|  | 5 | UART5_TX_M1 | O | UART5 Transmit Data,iomux1 on PIN AH26
|  | 6 | PCIE30X4_CLKREQN_M2 | B | PCIe30X4 Channel Reference clock request, iomux2 on Pin AH26
|  | 7 | CAN2_RX_M0 | I | CAN2 receive data,iomux0 on PIN AH26
AH25 | CIF_D9/FSPI_CS1N_M2/PCIE30X4_WAKEN_M2/HDMI_TX1_SDA_M1/CAN2_TX_M0/UART5_RX_M1/SPI3_CS1_M3/GPIO3_C5_u | 0 | GPIO3_C5 | B | GPIO
|  | 1 | CIF_D9 | I | Camera parallel input data 9
|  | 2 | HDMI_TX1_SDA_M1 | B | HDMI TX Port1 I2C bus Data/Address,iomux1 on Pin AH25
|  | 3 | SPI3_CS1_M3 | O | SPI3 Chip Select 1,iomux3 on PIN AH25
|  | 4 | FSPI_CS1N_M2 | O | NOR or NAND SPI Flash Chip Select 1,iomux2 on PIN AH25
|  | 5 | UART5_RX_M1 | I | UART5 Receive Data,iomux1 on PIN AH25
|  | 6 | PCIE30X4_WAKEN_M2 | B | PCIe30X4 Channel Wake Request,iomux2 on Pin AH25
|  | 7 | CAN2_TX_M0 | O | CAN2 transmit data,iomux0 on PIN AH25
AG26 | CIF_D10/PCIE30X4_PERSTN_M2/HDMI_TX1_SCL_M1/SPI3_MISO_M3/GPIO3_C6_u | 0 | GPIO3_C6 | B | GPIO
|  | 1 | CIF_D10 | I | Camera parallel input data 10
|  | 2 | HDMI_TX1_SCL_M1 | O | HDMI TX Port1 I2C bus clock ,iomux1 on AG26
|  | 3 | SPI3_MISO_M3 | B | SPI3 Master input,Slave output, iomux3 on PIN AG26
|  | 4 | PCIE30X4_PERSTN_M2 | O | PCIe30X4 Channel Global reset,iomux2 on Pin AG26
AJ24 | CIF_D11/PCIE20X1_2_CLKREQN_M0/HDMI_TX0_SCL_M2/I2C5_SCL_M0/SPI3_MOSI_M3/GPIO3_C7_u | 0 | GPIO3_C7 | B | GPIO
|  | 1 | CIF_D11 | I | Camera parallel input data 11
|  | 2 | HDMI_TX0_SCL_M2 | O | HDMI TX Port0 I2C bus clock ,iomux2 on AJ24
|  | 3 | SPI3_MOSI_M3 | B | SPI3 Master output,Slave input, iomux3 on PIN AJ24
|  | 4 | I2C5_SCL_M0 | B | I2C5 Bus Clock,iomux0 on Pin AJ24
|  | 5 | PCIE20X1_2_CLKREQN_M0 | B | PCIe20X1_2 Channel Reference clock request, iomux0 on Pin AJ24
AH24 | CIF_D12/PCIE20X1_2_WAKEN_M0/HDMI_TX0_SDA_M2/I2C5_SDA_M0/UART4_RX_M1/PWM8_M2/SPI3_CLK_M3/GPIO3_D0_u | 0 | GPIO3_D0 | B | GPIO
|  | 1 | CIF_D12 | I | Camera parallel input data 12
|  | 2 | HDMI_TX0_SDA_M2 | B | HDMI TX Port0 I2C bus Data/Address,iomux2 on Pin AH24
|  | 3 | SPI3_CLK_M3 | O | SPI3 clock, iomux3 on PIN AH24
|  | 4 | I2C5_SDA_M0 | B | I2C5 Bus Date/Adress,iomux0 on Pin AH24
|  | 5 | UART4_RX_M1 | I | UART4 Receive Data,iomux1 on PIN AH24
|  | 6 | PCIE20X1_2_WAKEN_M0 | B | PCIe20X1_2 Channel Wake Request,iomux0 on Pin AH24
|  | 7 | PWM8_M2 | B | Pulse Width Modulation 8 input or output, iomux2 on PIN AH24
AG23 | CIF_D13/PCIE20X1_2_PERSTN_M0/HDMI_RX_CEC_M1/UART4_TX_M1/PWM9_M2/SPI0_MISO_M3/GPIO3_D1_d | 0 | GPIO3_D1 | B | GPIO
|  | 1 | CIF_D13 | I | Camera parallel input data 13
|  | 2 | HDMI_RX_CEC_M1 | B | HDMI RX CEC,iomux1 on Pin AG23
|  | 3 | SPI0_MISO_M3 | B | SPI0 Master input,Slave output, iomux3 on PIN AG23
|  | 4 | UART4_TX_M1 | O | UART4 Transmit Data,iomux1 on Pin AG23
|  | 5 | PCIE20X1_2_PERSTN_M0 | O | PCIe20X1_2 Channel Global reset,iomux0 on Pin AG23
|  | 6 | PWM9_M2 | B | Pulse Width Modulation 9 input or output, iomux2 on PIN AG23
AG25 | CIF_D14/PCIE30X2_CLKREQN_M2/HDMI_RX_SCL_M1/I2C7_SCL_M2/UART9_RTSN_M2/SPI0_MOSI_M3/GPIO3_D2_d | 0 | GPIO3_D2 | B | GPIO
|  | 1 | CIF_D14 | I | Camera parallel input data 14
|  | 2 | HDMI_RX_SCL_M1 | I | HDMI RX I2C bus clock ,iomux1 on AG25
|  | 3 | SPI0_MOSI_M3 | B | SPI0 Master output,Slave input, iomux3 on PIN AG25
|  | 4 | I2C7_SCL_M2 | B | I2C7 Bus Clock,iomux2 on Pin AG25
|  | 5 | UART9_RTSN_M2 | O | UART9 request to send,iomux2 on PIN AG25
|  | 6 | PCIE30X2_CLKREQN_M2 | B | PCIe30X2 Channel Reference clock request, iomux2 on Pin AG25
AG24 | CIF_D15/PCIE30X2_WAKEN_M2/HDMI_RX_SDA_M1/I2C7_SDA_M2/UART9_CTSN_M2/PWM10_M2/SPI0_CLK_M3/GPIO3_D3_d | 0 | GPIO3_D3 | B | GPIO
|  | 1 | CIF_D15 | I | Camera parallel input data 15
|  | 2 | HDMI_RX_SDA_M1 | B | HDMI RX I2C bus Data/Address,iomux1 on AG24
|  | 3 | SPI0_CLK_M3 | O | SPI0 clock, iomux3 on PIN AG24
|  | 4 | I2C7_SDA_M2 | B | I2C7 Bus Date/Adress,iomux2 on Pin AG24
|  | 5 | UART9_CTSN_M2 | I | UART9 Clear to Send,iomux2 on PIN AG24
|  | 6 | PCIE30X2_WAKEN_M2 | B | PCIe30 X2 Channel Wake Request,iomux2 on Pin AG24
|  | 7 | PWM10_M2 | B | Pulse Width Modulation 10 input or output, iomux2 on PIN AG24
AA27 | HDMI_TX0_HPD_M1/PCIE30X2_PERSTN_M2/HDMI_RX_HPDOUT_M1/MCU_JTAG_TCK_M1/UART9_RX_M2/SPI0_CS0_M3/GPIO3_D4_d | 0 | GPIO3_D4 | B | GPIO
|  | 1 | MCU_JTAG_TCK_M1 | I | MCU JTAG CLK, iomux1 on PIN AA27
|  | 2 | HDMI_TX0_HPD_M1 | I | HDMI TX0 Port hotplug detection input,iomux1 on Pin AA27
|  | 3 | HDMI_RX_HPDOUT_M1 | I | hotplug detect for HDMI source input,iomux1 on Pin AA27
|  | 4 | SPI0_CS0_M3 | O | SPI0 Chip Select 0,iomux3 on PIN AA27
|  | 5 | UART9_RX_M2 | I | UART9 Receive Data,iomux2 on PIN AA27
|  | 6 | PCIE30X2_PERSTN_M2 | O | PCIe30 X2 Channel Global reset,iomux2 on Pin AA27
AB28 | PCIE30X4_BUTTON_RSTN/DP1_HPDIN_M0/MCU_JTAG_TMS_M1/UART9_TX_M2/PWM11_IR_M3/SPI0_CS1_M3/GPIO3_D5_d | 0 | GPIO3_D5 | B | GPIO
|  | 1 | MCU_JTAG_TMS_M1 | I | MCU JTAG Mode Select, iomux1 on PIN AB28
|  | 2 | DP1_HPDIN_M0 | I | Display Port1 hotplug detection input,iomux0 on Pin AB28
|  | 3 | SPI0_CS1_M3 | O | SPI0 Chip Select 1,iomux3 on PIN AB28
|  | 4 | UART9_TX_M2 | O | UART9 Transmit Data,iomux2 on PIN AB28
|  | 5 | PCIE30X4_BUTTON_RSTN | I | PCIe30X4 Channel BUTTON Reset(external power-key reset)
|  | 6 | PWM11_IR_M3 | B | Pulse Width Modulation 11 input or output with IR Receiver,iomux3 on PIN AB28
W26 | VCCIO5 | 0 | VCCIO5 | I | VCCIO5 Domain power supply,1.8V or 3.3V
W25 | VCCIO5_1V8 | 1 | VCCIO5_1V8 | I | VCCIO5 Domain power supply,1.8V
Part K | VCCIO6 Domain
AK30 | CIF_D0/BT1120_D0/I2S1_MCLK_M0/PCIE30X1_1_CLKREQN_M1/UART9_RTSN_M1/SPI0_MISO_M1/GPIO4_A0_d | 0 | GPIO4_A0 | B | GPIO
|  | 1 | CIF_D0 | I | Camera parallel input data 0
|  | 2 | BT1120_D0 | O | Video output parallel BT1120 data 0
|  | 3 | PCIE30X1_1_CLKREQN_M1 | B | PCIe30X1_1 Channel Reference clock request, iomux1 on Pin AK30
|  | 4 | I2S1_MCLK_M0 | B | I2S1 Master clock, iomux0 on Pin AK30
|  | 5 | UART9_RTSN_M1 | O | UART9 request to send,iomux1 on PIN AK30
|  | 6 | SPI0_MISO_M1 | B | SPI0 Master input,Slave output, iomux1 on PIN AK30
AL30 | CIF_D1/BT1120_D1/I2S1_SCLK_M0/PCIE30X1_1_WAKEN_M1/UART9_CTSN_M1/SPI0_MOSI_M1/GPIO4_A1_d | 0 | GPIO4_A1 | B | GPIO
|  | 1 | CIF_D1 | I | Camera parallel input data 1
|  | 2 | BT1120_D1 | O | Video output parallel BT1120 data 1
|  | 3 | PCIE30X1_1_WAKEN_M1 | B | PCIe30 X1_1 Channel Wake Request,iomux1 on Pin AL30
|  | 4 | I2S1_SCLK_M0 | B | I2S1 serial clock or BCLK(Default for Play and Record),iomux0 on Pin AL30
|  | 5 | UART9_CTSN_M1 | I | UART9 Clear to Send,iomux1 on PIN AL30
|  | 6 | SPI0_MOSI_M1 | B | SPI0 Master output,Slave input, iomux1 on PIN AL30
AM29 | CIF_D2/BT1120_D2/I2S1_LRCK_M0/PCIE30X1_1_PERSTN_M1/SPI0_CLK_M1/GPIO4_A2_d | 0 | GPIO4_A2 | B | GPIO
|  | 1 | CIF_D2 | I | Camera parallel input data 2
|  | 2 | BT1120_D2 | O | Video output parallel BT1120 data 2
|  | 3 | PCIE30X1_1_PERSTN_M1 | O | PCIe30 X1_1 Channel Global reset,iomux1 on Pin AM29
|  | 4 | I2S1_LRCK_M0 | B | I2S1 Left/Right channel clock(Default for Play and Record),iomux0 on Pin AM29
|  | 5 | SPI0_CLK_M1 | O | SPI0 clock, iomux1 on PIN AM29
AL29 | CIF_D3/BT1120_D3/PCIE30X1_0_CLKREQN_M1/UART0_TX_M2/GPIO4_A3_d | 0 | GPIO4_A3 | B | GPIO
|  | 1 | CIF_D3 | I | Camera parallel input data 3
|  | 2 | BT1120_D3 | O | Video output parallel BT1120 data 3
|  | 3 | PCIE30X1_0_CLKREQN_M1 | B | PCIe30X1_0 Channel Reference clock request, iomux1 on Pin AL29
|  | 4 | UART0_TX_M2 | O | UART0 Transmit Data,iomux2 on Pin AL29
AL28 | CIF_D4/BT1120_D4/PCIE30X1_0_WAKEN_M1/I2C3_SCL_M2/UART0_RX_M2/SPI2_MISO_M1/GPIO4_A4_d | 0 | GPIO4_A4 | B | GPIO
|  | 1 | CIF_D4 | I | Camera parallel input data 4
|  | 2 | BT1120_D4 | O | Video output parallel BT1120 data 4
|  | 3 | PCIE30X1_0_WAKEN_M1 | B | PCIe30 X1_0 Channel Wake Request,iomux1 on Pin AL28
|  | 4 | I2C3_SCL_M2 | B | I2C3 Bus Clock,iomux2 on Pin AL28
|  | 5 | UART0_RX_M2 | I | UART0 Receive Data,iomux2 on PIN AL28
|  | 6 | SPI2_MISO_M1 | B | SPI2 Master input,Slave output, iomux1 on PIN AL28
AK27 | CIF_D5/BT1120_D5/I2S1_SDI0_M0/PCIE30X1_0_PERSTN_M1/I2C3_SDA_M2/UART3_TX_M2/SPI2_MOSI_M1/GPIO4_A5_d | 0 | GPIO4_A5 | B | GPIO
|  | 1 | CIF_D5 | I | Camera parallel input data 5
|  | 2 | BT1120_D5 | O | Video output parallel BT1120 data 5
|  | 3 | PCIE30X1_0_PERSTN_M1 | O | PCIe30 X1_0 Channel Global reset,iomux1 on Pin AK27
|  | 4 | I2S1_SDI0_M0 | I | I2S1 data 0 input,iomux0 on Pin AK27
|  | 5 | I2C3_SDA_M2 | B | I2C3 Bus Date/Adress,iomux2 on Pin AK27
|  | 6 | UART3_TX_M2 | O | UART3 Transmit Data,iomux2 on Pin AK27
|  | 7 | SPI2_MOSI_M1 | B | SPI2 Master output,Slave input, iomux1 on PIN AK27
AL27 | CIF_D6/BT1120_D6/I2S1_SDI1_M0/PCIE30X2_CLKREQN_M1/I2C5_SCL_M2/UART3_RX_M2/SPI2_CLK_M1/GPIO4_A6_d | 0 | GPIO4_A6 | B | GPIO
|  | 1 | CIF_D6 | I | Camera parallel input data 6
|  | 2 | BT1120_D6 | O | Video output parallel BT1120 data 6
|  | 3 | PCIE30X2_CLKREQN_M1 | B | PCIe30X2 Channel Reference clock request, iomux1 on Pin AL27
|  | 4 | I2S1_SDI1_M0 | I | I2S1 data 1 input,iomux0 on Pin AL27
|  | 5 | I2C5_SCL_M2 | B | I2C5 Bus Clock,iomux2 on Pin AL27
|  | 6 | UART3_RX_M2 | I | UART3 Receive Data,iomux2 on PIN AL27
|  | 7 | SPI2_CLK_M1 | O | SPI2 clock, iomux1 on PIN AL27
AM27 | CIF_D7/BT1120_D7/I2S1_SDI2_M0/PCIE30X2_WAKEN_M1/I2C5_SDA_M2/SPI2_CS0_M1/GPIO4_A7_d | 0 | GPIO4_A7 | B | GPIO
|  | 1 | CIF_D7 | I | Camera parallel input data 7
|  | 2 | BT1120_D7 | O | Video output parallel BT1120 data 7
|  | 3 | PCIE30X2_WAKEN_M1 | B | PCIe30 X2 Channel Wake Request,iomux1 on Pin AM27
|  | 4 | I2S1_SDI2_M0 | I | I2S1 data 2 input,iomux0 on Pin AM27
|  | 5 | I2C5_SDA_M2 | B | I2C5 Bus Date/Adress,iomux2 on Pin AM27
|  | 6 | SPI2_CS0_M1 | O | SPI2 Chip Select 0,iomux1 on PIN AM27
AK26 | CIF_CLKIN/BT1120_CLKOUT/I2S1_SDI3_M0/PCIE30X2_PERSTN_M1/I2C6_SDA_M3/UART8_TX_M0/SPI2_CS1_M1/GPIO4_B0_d | 0 | GPIO4_B0 | B | GPIO
|  | 1 | CIF_CLKIN | I | Camera parallel input clock
|  | 2 | BT1120_CLKOUT | O | Video output parallel BT1120 Clock out
|  | 3 | PCIE30X2_PERSTN_M1 | O | PCIe30 X2 Channel Global reset,iomux1 on Pin AK26
|  | 4 | I2S1_SDI3_M0 | I | I2S1 data 3 input,iomux0 on Pin AK26
|  | 5 | I2C6_SDA_M3 | B | I2C6 Bus Date/Adress,iomux3 on Pin AK26
|  | 6 | UART8_TX_M0 | O | UART8 Transmit Data,iomux0 on PIN AK26
|  | 7 | SPI2_CS1_M1 | O | SPI2 Chip Select 1,iomux1 on PIN AK26
AL24 | MIPI_CAMERA0_CLK_M0/SPDIF1_TX_M1/I2S1_SDO0_M0/PCIE30X1_0_BUTTON_RSTN/SATA2_ACT_LED_M0/I2C6_SCL_M3/UART8_RX_M0/SPI0_CS1_M1/GPIO4_B1_u | 0 | GPIO4_B1 | B | GPIO
|  | 1 | MIPI_CAMERA0_CLK_M0 | O | Camera0 Master clock output，Mux0 on Pin AL24
|  | 2 | PCIE30X1_0_BUTTON_RSTN | I | PCIe30X1_0 Channel BUTTON Reset(external power-key reset)
|  | 3 | I2S1_SDO0_M0 | O | I2S1 data 0 output,iomux0 on Pin AL24
|  | 4 | I2C6_SCL_M3 | B | I2C6 Bus Clock,iomux3 on Pin AL24
|  | 5 | UART8_RX_M0 | I | UART8 Receive Data,iomux0 on PIN AL24
|  | 6 | SPI0_CS1_M1 | O | SPI0 Chip Select 1,iomux1 on PIN AL24
|  | 7 | SPDIF1_TX_M1 | O | SPDIF 1 Transmit,iomux1 on Pin AL24
|  | 8 | SATA2_ACT_LED_M0 | O | SATA2 LED control output,Iomux0 on Pin AL24
AK25 | CIF_HREF/BT1120_D8/I2S1_SDO1_M0/PCIE30X1_1_BUTTON_RSTN/I2C7_SCL_M3/UART8_RTSN_M0/PWM14_M1/SPI0_CS0_M1/CAN1_RX_M1/GPIO4_B2_u | 0 | GPIO4_B2 | B | GPIO
|  | 1 | CIF_HREF | I | Camera parallel input Horizontal sync
|  | 2 | BT1120_D8 | O | Video output parallel BT1120 data 8
|  | 3 | PCIE30X1_1_BUTTON_RSTN | I | PCIe30X1_1 Channel BUTTON Reset(external power-key reset)
|  | 4 | I2S1_SDO1_M0 | O | I2S1 data 1 output,iomux0 on Pin AK25
|  | 5 | I2C7_SCL_M3 | B | I2C7 Bus Clock,iomux3 on Pin AK25
|  | 6 | UART8_RTSN_M0 | O | UART8 request to send,iomux0 on PIN AK25
|  | 7 | SPI0_CS0_M1 | O | SPI0 Chip Select 0,iomux1 on PIN AK25
|  | 8 | PWM14_M1 | B | Pulse Width Modulation 14 input or output, iomux1 on PIN AK25
|  | 9 | CAN1_RX_M1 | I | CAN1 receive data,iomux1 on PIN AK25
AM25 | CIF_VSYNC/BT1120_D9/I2S1_SDO2_M0/PCIE20X1_2_BUTTON_RSTN/I2C7_SDA_M3/UART8_CTSN_M0/PWM15_IR_M1/CAN1_TX_M1/GPIO4_B3_u | 0 | GPIO4_B3 | B | GPIO
|  | 1 | CIF_VSYNC | I | Camera parallel input Vertical Sync
|  | 2 | BT1120_D9 | O | Video output parallel BT1120 data 9
|  | 3 | PCIE20X1_2_BUTTON_RSTN | I | PCIe20X1_2 Channel BUTTON Reset(external power-key reset)
|  | 4 | I2S1_SDO2_M0 | O | I2S1 data 2 output,iomux0 on Pin AM25
|  | 5 | I2C7_SDA_M3 | B | I2C7 Bus Date/Adress,iomux3 on Pin AM25
|  | 6 | UART8_CTSN_M0 | I | UART8 Clear to Send,iomux0 on PIN AM25
|  | 7 | PWM15_IR_M1 | B | Pulse Width Modulation 15 input or output with IR Receiver,iomux1 on PIN AM25
|  | 8 | CAN1_TX_M1 | O | CAN1 transmit data,iomux1 on PIN AM25
AL26 | CIF_CLKOUT/BT1120_D10/I2S1_SDO3_M0/PCIE30X4_CLKREQN_M1/DP0_HPDIN_M0/SPDIF0_TX_M1/UART9_TX_M1/PWM11_IR_M1/GPIO4_B4_u | 0 | GPIO4_B4 | B | GPIO
|  | 1 | CIF_CLKOUT | O | Camera parallel clock output
|  | 2 | BT1120_D10 | O | Video output parallel BT1120 data 10
|  | 3 | PCIE30X4_CLKREQN_M1 | B | PCIe30X4 Channel Reference clock request, iomux1 on Pin AL26
|  | 4 | I2S1_SDO3_M0 | O | I2S1 data 3 output,iomux0 on Pin AL26
|  | 5 | UART9_TX_M1 | O | UART9 Transmit Data,iomux1 on PIN AL26
|  | 6 | DP0_HPDIN_M0 | I | Display Port0 hotplug detection input,iomux0 on Pin AL26
|  | 7 | PWM11_IR_M1 | B | Pulse Width Modulation 11 input or output with IR Receiver,iomux1 on PIN AL26
|  | 8 | SPDIF0_TX_M1 | O | SPDIF 0 Transmit,iomux1 on Pin AL26
AJ26 | BT1120_D11/PCIE30X4_WAKEN_M1/HDMI_RX_CEC_M0/SATA1_ACT_LED_M0/UART9_RX_M1/PWM12_M1/SPI3_MISO_M1/GPIO4_B5_d | 0 | GPIO4_B5 | B | GPIO
|  | 1 | BT1120_D11 | O | Video output parallel BT1120 data 11
|  | 2 | PCIE30X4_WAKEN_M1 | B | PCIe30X4 Channel Wake Request,iomux1 on Pin AJ26
|  | 3 | HDMI_RX_CEC_M0 | B | HDMI RX CEC,iomux0 on Pin AJ26
|  | 4 | UART9_RX_M1 | I | UART9 Receive Data,iomux1 on PIN AJ26
|  | 5 | SPI3_MISO_M1 | B | SPI3 Master input,Slave output, iomux1 on PIN AJ26
|  | 6 | PWM12_M1 | B | Pulse Width Modulation 12 input or output, iomux1 on PIN AJ26
|  | 7 | SATA1_ACT_LED_M0 | O | SATA1 LED control output,Iomux0 on Pin AJ26
AJ27 | BT1120_D12/PCIE30X4_PERSTN_M1/HDMI_RX_HPDOUT_M0/SATA0_ACT_LED_M0/I2C5_SCL_M1/PWM13_M1/SPI3_MOSI_M1/GPIO4_B6_d | 0 | GPIO4_B6 | B | GPIO
|  | 1 | BT1120_D12 | O | Video output parallel BT1120 data 12
|  | 2 | PCIE30X4_PERSTN_M1 | O | PCIe30X4 Channel Global reset,iomux1 on Pin AJ27
|  | 3 | HDMI_RX_HPDOUT_M0 | I | hotplug detect for HDMI source input input,iomux0 on Pin AJ27
|  | 4 | I2C5_SCL_M1 | B | I2C5 Bus Clock,iomux1 on Pin AJ27
|  | 5 | SPI3_MOSI_M1 | B | SPI3 Master output,Slave input, iomux1 on PIN AJ27
|  | 6 | PWM13_M1 | B | Pulse Width Modulation 13 input or output, iomux1 on PIN AJ27
|  | 7 | SATA0_ACT_LED_M0 | O | SATA0 LED control output,Iomux0 on Pin AJ27
AJ28 | BT1120_D13/PCIE20X1_2_CLKREQN_M1/HDMI_TX0_SCL_M0/I2C5_SDA_M1/SPI3_CLK_M1/GPIO4_B7_u | 0 | GPIO4_B7 | B | GPIO
|  | 1 | BT1120_D13 | O | Video output parallel BT1120 data 13
|  | 2 | PCIE20X1_2_CLKREQN_M1 | B | PCIe20X1_2 Channel Reference clock request, iomux1 on Pin AJ28
|  | 3 | HDMI_TX0_SCL_M0 | O | HDMI TX Port0 I2C bus clock ,iomux0 on AJ28
|  | 4 | I2C5_SDA_M1 | B | I2C5 Bus Date/Adress,iomux1 on Pin AJ28
|  | 5 | SPI3_CLK_M1 | O | SPI3 clock, iomux1 on PIN AJ28
AJ25 | BT1120_D14/PCIE20X1_2_WAKEN_M1/HDMI_TX0_SDA_M0/I2C8_SCL_M3/SPI3_CS0_M1/GPIO4_C0_u | 0 | GPIO4_C0 | B | GPIO
|  | 1 | BT1120_D14 | O | Video output parallel BT1120 data 14
|  | 2 | PCIE20X1_2_WAKEN_M1 | B | PCIe20X1_2 Channel Wake Request,iomux1 on Pin AJ25
|  | 3 | HDMI_TX0_SDA_M0 | B | HDMI TX Port0 I2C bus Data/Address,iomux0 on Pin AJ25
|  | 4 | I2C8_SCL_M3 | B | I2C8 Bus Clock,iomux3 on Pin AJ25
|  | 5 | SPI3_CS0_M1 | O | SPI3 Chip Select 0,iomux1 on PIN AJ25
AK24 | BT1120_D15/SPDIF1_TX_M2/PCIE20X1_2_PERSTN_M1/HDMI_TX0_CEC_M0/I2C8_SDA_M3/PWM6_M1/SPI3_CS1_M1/GPIO4_C1_d | 0 | GPIO4_C1 | B | GPIO
|  | 1 | BT1120_D15 | O | Video output parallel BT1120 data 15
|  | 2 | PCIE20X1_2_PERSTN_M1 | O | PCIe20X1_2 Channel Global reset,iomux1 on Pin AK24
|  | 3 | HDMI_TX0_CEC_M0 | B | HDMI TX 0 Port CEC,iomux0 on Pin AK24
|  | 4 | I2C8_SDA_M3 | B | I2C8 Bus Date/Adress,iomux3 on Pin AK24
|  | 5 | SPI3_CS1_M1 | O | SPI3 Chip Select 1,iomux1 on PIN AK24
|  | 6 | PWM6_M1 | B | Pulse Width Modulation 6 input or output, iomux1 on PIN AK24
|  | 7 | SPDIF1_TX_M2 | O | SPDIF 1 Transmit,iomux2 on Pin AK24
AC26 | VCCIO6 | 0 | VCCIO6 | I | VCCIO6 Domain power supply,1.8V or 3.3V
AC25 | VCCIO6_1V8 | 1 | VCCIO6_1V8 | I | VCCIO6 Domain power supply,1.8V
Part L | USB2.0
AK6 | USB20_HOST0_DP | 0 | USB20_HOST0_DP | B | USB20 HOST Port0 Data Plus
AL6 | USB20_HOST0_DM | 0 | USB20_HOST0_DM | B | USB20 HOST Port0 Data Minus
AG9 | USB20_HOST0_REXT | 0 | USB20_HOST0_REXT | I | USB20 Reference resistor connection,Attach a 200 ohm 1% resistor to ground
AL7 | USB20_HOST1_DP | 0 | USB20_HOST1_DP | B | USB20 HOST Port1 Data Plus
AM7 | USB20_HOST1_DM | 0 | USB20_HOST1_DM | B | USB20 HOST Port1 Data Minus
AH9 | USB20_HOST1_REXT | 0 | USB20_HOST1_REXT | I | USB20 Reference resistor connection,Attach a 200 ohm 1% resistor to ground
AL12 | TYPEC0_USB20_OTG_DP | 0 | TYPEC0_USB20_OTG_DP | B | USB20 OTG Data Plus on Typec port0
AM12 | TYPEC0_USB20_OTG_DM | 0 | TYPEC0_USB20_OTG_DM | B | USB20 OTG Data Minus on Typec port0
AL14 | TYPEC0_USB20_OTG_ID | 0 | TYPEC0_USB20_OTG_ID | I | USB20 OTG0 ID detect(Internal weak pull-up to USB20_AVDD_1V8)
AM14 | TYPEC0_USB20_VBUSDET | 0 | TYPEC0_USB20_VBUSDET | I | USB20 OTG0 connected vbus power detect,pull-down a 30K resistor internal (Valid voltage range:2.7-3.3V)
AP12 | TYPEC0_USB20_OTG0_REXT | 0 | TYPEC0_USB20_OTG0_REXT | I | USB20 Reference resistor connection,Attach a 200 ohm 1% resistor to ground
AK9 | TYPEC1_USB20_OTG_DP | 0 | TYPEC1_USB20_OTG_DP | B | USB20 OTG Data Plus on Typec port1
AL9 | TYPEC1_USB20_OTG_DM | 0 | TYPEC1_USB20_OTG_DM | B | USB20 OTG Data Minus on Typec port1
AK8 | TYPEC1_USB20_OTG_ID | 0 | TYPEC1_USB20_OTG_ID | I | USB20 OTG1 ID detect(Internal weak pull-up to USB20_AVDD_1V8)
AL8 | TYPEC1_USB20_VBUSDET | 0 | TYPEC1_USB20_VBUSDET | I | USB20 OTG1 connected vbus power detect,pull-down a 30K resistor internal (Valid voltage range:2.7-3.3V)
AP7 | TYPEC1_USB20_OTG1_REXT | 0 | TYPEC1_USB20_OTG1_REXT | I | USB20 Reference resistor connection,Attach a 200 ohm 1% resistor to ground
AH10 | USB20_DVDD_0V75 | 0 | USB20_DVDD_0V75 | - | USB20 Digital core power supply,0.75V
AG11 | USB20_AVDD_1V8 | 0 | USB20_AVDD_1V8 | - | USB20 Anolog power supply,1.8V
AJ10 | USB20_AVDD_3V3 | 0 | USB20_AVDD_3V3 | - | USB20 Anolog power supply,3.3V
Part M | TYPEC 0/1
AN13 | TYPEC0_SSRX1P/DP0_TX0P | 0 | TYPEC0_SSRX1P | I | USB3.0 OTG Port0 Received differential data lane 1 Positive
|  | 1 | DP0_TX0P | O | DP Port0 Transmit differential date lane 0 Positive
AP13 | TYPEC0_SSRX1N/DP0_TX0N | 0 | TYPEC0_SSRX1N | I | USB3.0 OTG Port0 Receivied differential data lane 1 Negative
|  | 1 | DP0_TX0N | O | DP Port0 Transmit differential date lane 0 Negative
AP14 | TYPEC0_SSTX1P/DP0_TX1P | 0 | TYPEC0_SSTX1P | O | USB3.0 OTG Port0 Transmit differential data lane 1 Positive
|  | 1 | DP0_TX1P | O | DP Port0 Transmit differential date lane 1 Positive
AN14 | TYPEC0_SSTX1N/DP0_TX1N | 0 | TYPEC0_SSTX1N | O | USB3.0 OTG Port0 Transmit differential data lane 1 Negative
|  | 1 | DP0_TX1N | O | DP Port0 Transmit differential date lane 1 Negative
AN15 | TYPEC0_SSRX2P/DP0_TX2P | 0 | TYPEC0_SSRX2P | I | USB3.0 OTG Port0 Received differential data lane 2 Positive
|  | 1 | DP0_TX2P | O | DP Port0 Transmit differential date lane 2 Positive
AP15 | TYPEC0_SSRX2N/DP0_TX2N | 0 | TYPEC0_SSRX2N | I | USB3.0 OTG Port0 Receivied differential data lane 2 Negative
|  | 1 | DP0_TX2N | O | DP Port0 Transmit differential date lane 2 Negative
AP16 | TYPEC0_SSTX2P/DP0_TX3P | 0 | TYPEC0_SSTX2P | O | USB3.0 OTG Port0 Transmit differential data lane 2 Positive
|  | 1 | DP0_TX3P | O | DP Port0 Transmit differential date lane 3 Positive
AN16 | TYPEC0_SSTX2N/DP0_TX3N | 0 | TYPEC0_SSTX2N | O | USB3.0 OTG Port0 Transmit differential data lane 2 Negative
|  | 1 | DP0_TX3N | O | DP Port0 Transmit differential date lane 3 Negative
AL15 | TYPEC0_SBU1/DP0_AUXP | 0 | TYPEC0_SBU1 | B | Typec Port0 SBU1 data
|  | 1 | DP0_AUXP | B | DP Port0 AUX differential date Positive
AM15 | TYPEC0_SBU2/DP0_AUXN | 0 | TYPEC0_SBU2 | B | Typec Port0 SBU2 data
|  | 1 | DP0_AUXN | B | DP Port0 AUX differential date Negative
AH16 | TYPEC0_DP0_REXT | 0 | TYPEC0_DP0_REXT | I | Typec0/DP0 Reference resistor connection,Attach a 8.2K ohm 1% resistor to ground
AJ14 | TYPEC0_DP0_VDD_0V85 | 0 | TYPEC0_DP0_VDD_0V85 | - | USB30 Port0 0.85V Digital core power supply
AH14 | TYPEC0_DP0_VDDA_0V85 | 0 | TYPEC0_DP0_VDDA_0V85 | - | USB30 Port0 0.85V Anolog power supply
AG14 | TYPEC0_DP0_VDDH_1V8 | 0 | TYPEC0_DP0_VDDH_1V8 | - | USB30 Port0 1.8V Digital VDD power supply
AN8 | TYPEC1_SSRX1P/DP1_TX0P | 0 | TYPEC1_SSRX1P | I | USB3.0 OTG Port1 Received differential data lane 1 Positive
|  | 1 | DP1_TX0P | O | DP Port1 Transmit differential date lane 0 Positive
AP8 | TYPEC1_SSRX1N/DP1_TX0N | 0 | TYPEC1_SSRX1N | I | USB3.0 OTG Port1 Receivied differential data lane 1 Negative
|  | 1 | DP1_TX0N | O | DP Port1 Transmit differential date lane 0 Negative
AP9 | TYPEC1_SSTX1P/DP1_TX1P | 0 | TYPEC1_SSTX1P | O | USB3.0 OTG Port1 Transmit differential data lane 1 Positive
|  | 1 | DP1_TX1P | O | DP Port1 Transmit differential date lane 1 Positive
AN9 | TYPEC1_SSTX1N/DP1_TX1N | 0 | TYPEC1_SSTX1N | O | USB3.0 OTG Port1 Transmit differential data lane 1 Negative
|  | 1 | DP1_TX1N | O | DP Port1 Transmit differential date lane 1 Negative
AN10 | TYPEC1_SSRX2P/DP1_TX2P | 0 | TYPEC1_SSRX2P | I | USB3.0 OTG Port1 Received differential data lane 2 Positive
|  | 1 | DP1_TX2P | O | DP Port1 Transmit differential date lane 2 Positive
AP10 | TYPEC1_SSRX2N/DP1_TX2N | 0 | TYPEC1_SSRX2N | I | USB3.0 OTG Port1 Receivied differential data lane 2 Negative
|  | 1 | DP1_TX2N | O | DP Port1 Transmit differential date lane 2 Negative
AP11 | TYPEC1_SSTX2P/DP1_TX3P | 0 | TYPEC1_SSTX2P | O | USB3.0 OTG Port1 Transmit differential data lane 2 Positive
|  | 1 | DP1_TX3P | O | DP Port1 Transmit differential date lane 3 Positive
AN11 | TYPEC1_SSTX2N/DP1_TX3N | 0 | TYPEC1_SSTX2N | O | USB3.0 OTG Port1 Transmit differential data lane 2 Negative
|  | 1 | DP1_TX3N | O | DP Port1 Transmit differential date lane 3 Negative
AL10 | TYPEC1_SBU1/DP1_AUXP | 0 | TYPEC1_SBU1 | B | Typec Port1 SBU1 data
|  | 1 | DP1_AUXP | O | DP Port1 AUX differential date Positive
AM10 | TYPEC1_SBU2/DP1_AUXN | 0 | TYPEC1_SBU2 | B | Typec Port1 SBU2 data
|  | 1 | DP1_AUXN | O | DP Port1 AUX differential date Negative
AG16 | TYPEC1_DP1_REXT | 0 | TYPEC1_DP1_REXT | I | Typec1/DP1 Reference resistor connection,Attach a 8.2K ohm 1% resistor to ground
AH13 | TYPEC1_DP1_VDD_0V85 | 0 | TYPEC1_DP1_VDD_0V85 | - | USB30 Port1 0.85V Digital core power supply
AJ13 | TYPEC1_DP1_VDDA_0V85 | 0 | TYPEC1_DP1_VDDA_0V85 | - | USB30 Port1 0.85V Anolog power supply
AG13 | TYPEC1_DP1_VDDH_1V8 | 0 | TYPEC1_DP1_VDDH_1V8 | - | USB30 Port1 1.8V Digital VDD power supply
Part N | PCIE20/SATA30/USB30
M34 | PCIE20_0_TXP/SATA30_0_TXP | 0 | PCIE20_0_TXP | O | PCIe20 Port0 transmit differential Positive
|  | 1 | SATA30_0_TXP | O | SATA30 Port0 transmit differential Positive
M33 | PCIE20_0_TXN/SATA30_0_TXN | 0 | PCIE20_0_TXN | O | PCIe20 Port0 transmit differential Negative
|  | 1 | SATA30_0_TXN | O | SATA30 Port0 transmit differential Negative
N33 | PCIE20_0_RXP/SATA30_0_RXP | 0 | PCIE20_0_RXP | O | PCIe20 Port0 receive differential Positive
|  | 1 | SATA30_0_RXP | I | SATA30 Port0 receive differential Positive
N34 | PCIE20_0_RXN/SATA30_0_RXN | 0 | PCIE20_0_RXN | O | PCIe20 Port0 receive differential Negative
|  | 1 | SATA30_0_RXN | I | SATA30 Port0 receive differential Negative
L32 | PCIE20_0_REFCLKP | 0 | PCIE20_0_REFCLKP | B | PCIe20 Port0 differential clock Positive, input or output
L33 | PCIE20_0_REFCLKN | 0 | PCIE20_0_REFCLKN | B | PCIe20 Port0 differential clock Negative,input or output
M27 | PCIE20_SATA30_0_AVDD_1V8 | 0 | PCIE20_SATA30_0_AVDD_1V8 | I | PCIe20 & SATA30 Port0 1.8V Analog power supply
M28 | PCIE20_SATA30_0_AVDD_0V85 | 0 | PCIE20_SATA30_0_AVDD_0V85 | I | PCIe20 & SATA30 Port0 0.85V Analog power supply
K33 | PCIE20_1_TXP/SATA30_1_TXP | 0 | PCIE20_1_TXP | O | PCIe20 Port1 transmit differential Positive
|  | 1 | SATA30_1_TXP | O | SATA30 Port1 transmit differential Positive
K34 | PCIE20_1_TXN/SATA30_1_TXN | 0 | PCIE20_1_TXN | O | PCIe20 Port1 transmit differential Negative
|  | 1 | SATA30_1_TXN | O | SATA30 Port1 transmit differential Negative
J33 | PCIE20_1_RXP/SATA30_1_RXP | 0 | PCIE20_1_RXP | I | PCIe20 Port1 receive differential Positive
|  | 1 | SATA30_1_RXP | I | SATA30 Port1 receive differential Positive
J34 | PCIE20_1_RXN/SATA30_1_RXN | 0 | PCIE20_1_RXN | I | PCIe20 Port1 receive differential Negative
|  | 1 | SATA30_1_RXN | I | SATA30 Port1 receive differential Negative
H32 | PCIE20_1_REFCLKP | 0 | PCIE20_1_REFCLKP | B | PCIe20 Port1 differential clock Positive, input or output
H33 | PCIE20_1_REFCLKN | 0 | PCIE20_1_REFCLKN | B | PCIe20 Port1 differential clock Negative,input or output
L27 | PCIE20_SATA30_1_AVDD_1V8 | 0 | PCIE20_SATA30_1_AVDD_1V8 | I | PCIe20 & SATA30 Port1 1.8V Analog power supply
L28 | PCIE20_SATA30_1_AVDD_0V85 | 0 | PCIE20_SATA30_1_AVDD_0V85 | I | PCIe20 & SATA30 Port1 0.85V Analog power supply
H30 | PCIE20_2_TXP/SATA30_2_TXP/USB30_2_SSTXP | 0 | PCIE20_2_TXP | O | PCIe20 Port2 transmit differential Positive
|  | 1 | SATA30_2_TXP | O | SATA30 Port2 transmit differential Positive
|  | 2 | USB30_2_SSTXP | O | USB30 OTG Port2 Transmit differential Positive
H29 | PCIE20_2_TXN/SATA30_2_TXN/USB30_2_SSTXN | 0 | PCIE20_2_TXN | O | PCIe20 Port2 transmit differential Negative
|  | 1 | SATA30_2_TXN | O | SATA30 Port2 transmit differential Negative
|  | 2 | USB30_2_SSTXN | O | USB30 OTG Port2 Transmit differential Negative
J31 | PCIE20_2_RXP/SATA30_2_RXP/USB30_2_SSRXP | 0 | PCIE20_2_RXP | I | PCIe20 Port2 receive differential Positive
|  | 1 | SATA30_2_RXP | I | SATA30 Port2 receive differential Positive
|  | 2 | USB30_2_SSRXP | I | USB30 OTG Port2 Receive differential Positive
J30 | PCIE20_2_RXN/SATA30_2_RXN/USB30_2_SSRXN | 0 | PCIE20_2_RXN | I | PCIe20 Port2 receive differential Negative
|  | 1 | SATA30_2_RXN | I | SATA30 Port2 receive differential Negative
|  | 2 | USB30_2_SSRXN | I | USB30 OTG Port2 Receive differential Negative
G31 | PCIE20_2_REFCLKP | 0 | PCIE20_2_REFCLKP | B | PCIe20 Port2 differential clock Positive, input or output
G30 | PCIE20_2_REFCLKN | 0 | PCIE20_2_REFCLKN | B | PCIe20 Port2 differential clock Negative,input or output
K27 | PCIE20_SATA30_USB30_2_AVDD_1V8 | 0 | PCIE20_SATA30_USB30_2_AVDD_1V8 | I | PCIe20 & SATA30 & USB30 Port2 1.8V Analog power supply
K28 | PCIE20_SATA30_USB30_2_AVDD_0V85 | 0 | PCIE20_SATA30_USB30_2_AVDD_0V85 | I | PCIe20 & SATA30 & USB30 Port2 0.85V Analog power supply
Part O | PCIE30
D32 | PCIE30_PORT0_TX0P | 0 | PCIE30_PORT0_TX0P | O | PCIe30 Port0 transmit differential data lane 0 Positive
D33 | PCIE30_PORT0_TX0N | 0 | PCIE30_PORT0_TX0N | O | PCIe30 Port0 transmit differential data lane 0 Negative
G33 | PCIE30_PORT0_RX0P | 0 | PCIE30_PORT0_RX0P | I | PCIe30 Port0 receive differential data lane 0 Positive
G34 | PCIE30_PORT0_RX0N | 0 | PCIE30_PORT0_RX0N | I | PCIe30 Port0 receive differential data lane 0 Negative
C33 | PCIE30_PORT0_TX1P | 0 | PCIE30_PORT0_TX1P | O | PCIe30 Port0 transmit differential data lane 1 Positive
C34 | PCIE30_PORT0_TX1N | 0 | PCIE30_PORT0_TX1N | O | PCIe30 Port0 transmit differential data lane 1 Negative
F32 | PCIE30_PORT0_RX1P | 0 | PCIE30_PORT0_RX1P | I | PCIe30 Port0 receive differential data lane 1 Positive
F33 | PCIE30_PORT0_RX1N | 0 | PCIE30_PORT0_RX1N | I | PCIe30 Port0 receive differential data lane 1 Negative
E33 | PCIE30_PORT0_REF_CLKP | 0 | PCIE30_PORT0_REF_CLKP | I | PCIe30 Port0 differential clock Positive, Only support input
E34 | PCIE30_PORT0_REF_CLKN | 0 | PCIE30_PORT0_REF_CLKN | I | PCIe30 Port0 differential clock Negative,Only support input
B34 | PCIE30_PORT0_RESREF | 0 | PCIE30_PORT0_RESREF | - | PCIe30 Port0 Reference resistor connection,Attach a 200 ohm 1% resistor to ground
G23 | PCIE30_PORT0_AVDD1V8 | 0 | PCIE30_PORT0_AVDD1V8 | I | PCIe30 Port0 1.8V Analog power supply
G24 | PCIE30_PORT0_AVDD0V75 | 0 | PCIE30_PORT0_AVDD0V75 | I | PCIe30 Port0 0.75V Analog power supply
B30 | PCIE30_PORT1_TX0P | 0 | PCIE30_PORT1_TX0P | O | PCIe30 Port1 transmit differential data lane 0 Positive
A30 | PCIE30_PORT1_TX0N | 0 | PCIE30_PORT1_TX0N | O | PCIe30 Port1 transmit differential data lane 0 Negative
B32 | PCIE30_PORT1_RX0P | 0 | PCIE30_PORT1_RX0P | I | PCIe30 Port1 receive differential data lane 0 Positive
A32 | PCIE30_PORT1_RX0N | 0 | PCIE30_PORT1_RX0N | I | PCIe30 Port1 receive differential data lane 0 Negative
C29 | PCIE30_PORT1_TX1P | 0 | PCIE30_PORT1_TX1P | O | PCIe30 Port1 transmit differential data lane 1 Positive
B29 | PCIE30_PORT1_TX1N | 0 | PCIE30_PORT1_TX1N | O | PCIe30 Port1 transmit differential data lane 1 Negative
C31 | PCIE30_PORT1_RX1P | 0 | PCIE30_PORT1_RX1P | I | PCIe30 Port1 receive differential data lane 1 Positive
B31 | PCIE30_PORT1_RX1N | 0 | PCIE30_PORT1_RX1N | I | PCIe30 Port1 receive differential data lane 1 Negative
A28 | PCIE30_PORT1_REF_CLKP | 0 | PCIE30_PORT1_REF_CLKP | I | PCIe30 Port1 differential clock Positive, Only support input
B28 | PCIE30_PORT1_REF_CLKN | 0 | PCIE30_PORT1_REF_CLKN | I | PCIe30 Port1 differential clock Negative,Only support input
A33 | PCIE30_PORT1_RESREF | 0 | PCIE30_PORT1_RESREF | - | PCIe30 Port1 Reference resistor connection,Attach a 200 ohm 1% resistor to ground
H23 | PCIE30_PORT1_AVDD1V8 | 0 | PCIE30_PORT1_AVDD1V8 | I | PCIe30 Port1 1.8V Analog power supply
H24 | PCIE30_PORT1_AVDD0V75 | 0 | PCIE30_PORT1_AVDD0V75 | I | PCIe30 Port1 0.75V Analog power supply
Part P | MIPI CSI
AG33 | MIPI_CSI0_D0P | 0 | MIPI_CSI0_D0P | I | MIPI CSI0 receive differential data lane 0 Positive
AG34 | MIPI_CSI0_D0N | 0 | MIPI_CSI0_D0N | I | MIPI CSI0 receive differential data lane 0 Negative
AH33 | MIPI_CSI0_D1P | 0 | MIPI_CSI0_D1P | I | MIPI CSI0 receive differential data lane 1 Positive
AH34 | MIPI_CSI0_D1N | 0 | MIPI_CSI0_D1N | I | MIPI CSI0 receive differential data lane 1 Negative
AK33 | MIPI_CSI0_D2P | 0 | MIPI_CSI0_D2P | I | MIPI CSI0 receive differential data lane 2 Positive
AK34 | MIPI_CSI0_D2N | 0 | MIPI_CSI0_D2N | I | MIPI CSI0 receive differential data lane 2 Negative
AL33 | MIPI_CSI0_D3P | 0 | MIPI_CSI0_D3P | I | MIPI CSI0 receive differential data lane 3 Positive
AL34 | MIPI_CSI0_D3N | 0 | MIPI_CSI0_D3N | I | MIPI CSI0 receive differential data lane 3 Negative
AJ33 | MIPI_CSI0_CLK0P | 0 | MIPI_CSI0_CLK0P | I | MIPI CSI0 receive differential Clock 0 Positive
AJ34 | MIPI_CSI0_CLK0N | 0 | MIPI_CSI0_CLK0N | I | MIPI CSI0 receive differential Clock 0 Negative
AM33 | MIPI_CSI0_CLK1P | 0 | MIPI_CSI0_CLK1P | I | MIPI CSI0 receive differential Clock 1 Positive
AM34 | MIPI_CSI0_CLK1N | 0 | MIPI_CSI0_CLK1N | I | MIPI CSI0 receive differential Clock 1 Negative
AB25 | MIPI_CSI0_AVCC0V75 | 0 | MIPI_CSI0_AVCC0V75 | I | MIPI CSI0 0.75V Analog power supply
AB26 | MIPI_CSI0_AVCC1V8 | 0 | MIPI_CSI0_AVCC1V8 | I | MIPI CSI0 1.8V Analog power supply
AG31 | MIPI_CSI1_D0P | 0 | MIPI_CSI1_D0P | I | MIPI CSI1 receive differential data lane 0 Positive
AG32 | MIPI_CSI1_D0N | 0 | MIPI_CSI1_D0N | I | MIPI CSI1 receive differential data lane 0 Negative
AH31 | MIPI_CSI1_D1P | 0 | MIPI_CSI1_D1P | I | MIPI CSI1 receive differential data lane 1 Positive
AH32 | MIPI_CSI1_D1N | 0 | MIPI_CSI1_D1N | I | MIPI CSI1 receive differential data lane 1 Negative
AK31 | MIPI_CSI1_D2P | 0 | MIPI_CSI1_D2P | I | MIPI CSI1 receive differential data lane 2 Positive
AK32 | MIPI_CSI1_D2N | 0 | MIPI_CSI1_D2N | I | MIPI CSI1 receive differential data lane 2 Negative
AL31 | MIPI_CSI1_D3P | 0 | MIPI_CSI1_D3P | I | MIPI CSI1 receive differential data lane 3 Positive
AL32 | MIPI_CSI1_D3N | 0 | MIPI_CSI1_D3N | I | MIPI CSI1 receive differential data lane 3 Negative
AJ31 | MIPI_CSI1_CLK0P | 0 | MIPI_CSI1_CLK0P | I | MIPI CSI1 receive differential Clock 0 Positive
AJ32 | MIPI_CSI1_CLK0N | 0 | MIPI_CSI1_CLK0N | I | MIPI CSI1 receive differential Clock 0 Negative
AM31 | MIPI_CSI1_CLK1P | 0 | MIPI_CSI1_CLK1P | I | MIPI CSI1 receive differential Clock 1 Positive
AM32 | MIPI_CSI1_CLK1N | 0 | MIPI_CSI1_CLK1N | I | MIPI CSI1 receive differential Clock 1 Negative
AA25 | MIPI_CSI1_AVCC0V75 | 0 | MIPI_CSI1_AVCC0V75 | I | MIPI CSI1 0.75V Analog power supply
AA26 | MIPI_CSI1_AVCC1V8 | 0 | MIPI_CSI1_AVCC1V8 | I | MIPI CSI1 1.8V Analog power supply
Part Q | MIPI D/C-PHY0
AN24 | MIPI_DPHY0_TX_D0P/MIPI_CPHY0_TX_TRIO0_B | 0 | MIPI_DPHY0_TX_D0P | O | MIPI DPHY0 transmit differential data lane 0 Positive
|  | 1 | MIPI_CPHY0_TX_TRIO0_B | O | MIPI CHPY0 Transmit tro 0 lane B
AP24 | MIPI_DPHY0_TX_D0N/MIPI_CPHY0_TX_TRIO0_A | 0 | MIPI_DPHY0_TX_D0N | O | MIPI DPHY0 transmit differential data lane 0 Negative
|  | 1 | MIPI_CPHY0_TX_TRIO0_A | O | MIPI CHPY0 Transmit tro 0 lane A
AN25 | MIPI_DPHY0_TX_D1P/MIPI_CPHY0_TX_TRIO1_A | 0 | MIPI_DPHY0_TX_D1P | O | MIPI DPHY0 transmit differential data lane 1 Positive
|  | 1 | MIPI_CPHY0_TX_TRIO1_A | O | MIPI CHPY0 Transmit tro 1 lane A
AP25 | MIPI_DPHY0_TX_D1N/MIPI_CPHY0_TX_TRIO0_C | 0 | MIPI_DPHY0_TX_D1N | O | MIPI DPHY0 transmit differential data lane 1 Negative
|  | 1 | MIPI_CPHY0_TX_TRIO0_C | O | MIPI CHPY0 Transmit tro 0 lane C
AN27 | MIPI_DPHY0_TX_D2P/MIPI_CPHY0_TX_TRIO2_B | 0 | MIPI_DPHY0_TX_D2P | O | MIPI DPHY0 transmit differential data lane 2 Positive
|  | 1 | MIPI_CPHY0_TX_TRIO2_B | O | MIPI CHPY0 Transmit tro 2 lane B
AP27 | MIPI_DPHY0_TX_D2N/MIPI_CPHY0_TX_TRIO2_A | 0 | MIPI_DPHY0_TX_D2N | O | MIPI DPHY0 transmit differential data lane 2 Negative
|  | 1 | MIPI_CPHY0_TX_TRIO2_A | O | MIPI CHPY0 Transmit tro 2 lane A
AN28 | MIPI_DPHY0_TX_D3P/NO_USE | 0 | MIPI_DPHY0_TX_D3P | O | MIPI DPHY0 transmit differential data lane 3 Positive
|  | 1 | NO_USE | - | No used
AP28 | MIPI_DPHY0_TX_D3N/MIPI_CPHY0_TX_TRIO2_C | 0 | MIPI_DPHY0_TX_D3N | O | MIPI DPHY0 transmit differential data lane 3 Negative
|  | 1 | MIPI_CPHY0_TX_TRIO2_C | O | MIPI CHPY0 Transmit tro 2 lane C
AN26 | MIPI_DPHY0_TX_CLKP/MIPI_CPHY0_TX_TRIO1_C | 0 | MIPI_DPHY0_TX_CLKP | O | MIPI DPHY0 transmit differential Clock Positive
|  | 1 | MIPI_CPHY0_TX_TRIO1_C | O | MIPI CHPY0 Transmit tro 1 lane C
AP26 | MIPI_DPHY0_TX_CLKN/MIPI_CPHY0_TX_TRIO1_B | 0 | MIPI_DPHY0_TX_CLKN | O | MIPI DPHY0 transmit differential Clock Negative
|  | 1 | MIPI_CPHY0_TX_TRIO1_B | O | MIPI CHPY0 Transmit tro 1 lane B
AN29 | MIPI_DPHY0_RX_D0P/MIPI_CPHY0_RX_TRIO0_B | 0 | MIPI_DPHY0_RX_D0P | I | MIPI DPHY0 receive differential data lane 0 Positive
|  | 1 | MIPI_CPHY0_RX_TRIO0_B | I | MIPI CHPY0 Receive tro 0 lane B
AP29 | MIPI_DPHY0_RX_D0N/MIPI_CPHY0_RX_TRIO0_A | 0 | MIPI_DPHY0_RX_D0N | I | MIPI DPHY0 receive differential data lane 0 Negative
|  | 1 | MIPI_CPHY0_RX_TRIO0_A | I | MIPI CHPY0 Receive tro 0 lane A
AN30 | MIPI_DPHY0_RX_D1P/MIPI_CPHY0_RX_TRIO1_A | 0 | MIPI_DPHY0_RX_D1P | I | MIPI DPHY0 receive differential data lane 1 Positive
|  | 1 | MIPI_CPHY0_RX_TRIO1_A | I | MIPI CHPY0 Receive tro 1 lane A
AP30 | MIPI_DPHY0_RX_D1N/MIPI_CPHY0_RX_TRIO0_C | 0 | MIPI_DPHY0_RX_D1N | I | MIPI DPHY0 receive differential data lane 1 Negative
|  | 1 | MIPI_CPHY0_RX_TRIO0_C | I | MIPI CHPY0 Receive tro 0 lane C
AN33 | MIPI_DPHY0_RX_D2P/MIPI_CPHY0_RX_TRIO2_B | 0 | MIPI_DPHY0_RX_D2P | I | MIPI DPHY0 receive differential data lane 2 Positive
|  | 1 | MIPI_CPHY0_RX_TRIO2_B | I | MIPI CHPY0 Receive tro 2 lane B
AP32 | MIPI_DPHY0_RX_D2N/MIPI_CPHY0_RX_Trio2_A | 0 | MIPI_DPHY0_RX_D2N | I | MIPI DPHY0 receive differential data lane 2 Negative
|  | 1 | MIPI_CPHY0_RX_TRIO2_A | I | MIPI CHPY0 Receive tro 2 lane A
AN34 | MIPI_DPHY0_RX_D3P/NO_USE | 0 | MIPI_DPHY0_RX_D3P | I | MIPI DPHY0 receive differential data lane 3 Positive
|  | 1 | NO_USE | - | No used
AP33 | MIPI_DPHY0_RX_D3N/MIPI_CPHY0_RX_TRIO2_C | 0 | MIPI_DPHY0_RX_D3N | I | MIPI DPHY0 receive differential data lane 3 Negative
|  | 1 | MIPI_CPHY0_RX_TRIO2_C | I | MIPI CHPY0 Receive tro 2 lane C
AN32 | MIPI_DPHY0_RX_CLKP/MIPI_CPHY0_RX_TRIO1_C | 0 | MIPI_DPHY0_RX_CLKP | I | MIPI DPHY0 receive differential CLOCK Positive
|  | 1 | MIPI_CPHY0_RX_TRIO1_C | I | MIPI CHPY0 Receive tro 1 lane C
AP31 | MIPI_DPHY0_RX_CLKN/MIPI_CPHY0_RX_TRIO1_B | 0 | MIPI_DPHY0_RX_CLKN | I | MIPI DPHY0 receive differential CLOCK Negative
|  | 1 | MIPI_CPHY0_RX_TRIO1_B | I | MIPI CHPY0 Receive tro 1 lane B
AF20 | MIPI_D/C_PHY0_VREG | 0 | MIPI_D/C_PHY0_VREG | I | MIPI D/C PHY0 Regulator capacitor connection,Attach a 2.2nF capacitor to ground
AG20 | MIPI_D/C_PHY0_VDD | 0 | MIPI_D/C_PHY0_VDD | I | MIPI D/C PHY0 anolog/digital power supply,V=0.85V(DPHY=4.5G/CPHY=2.5G),V=0.75V(DPHY=2.5G/CPHY=1.5G)
AH20 | MIPI_D/C_PHY0_VDD_1V2 | 0 | MIPI_D/C_PHY0_VDD_1V2 | I | MIPI D/C PHY0 anolog 1.2V power supply
AJ20 | MIPI_D/C_PHY0_VDD_1V8 | 0 | MIPI_D/C_PHY0_VDD_1V8 | I | MIPI D/C PHY0 anolog 1.8V power supply
Part R | DMIPI D/C-PHY1
AN18 | MIPI_DPHY1_TX_D0P/MIPI_CPHY1_TX_TRIO0_B | 0 | MIPI_DPHY1_TX_D0P | O | MIPI DPHY1 transmit differential data lane 0 Positive
|  | 1 | MIPI_CPHY1_TX_TRIO0_B | O | MIPI CHPY1 Transmit tro 0 lane B
AP18 | MIPI_DPHY1_TX_D0N/MIPI_CPHY1_TX_TRIO0_A | 0 | MIPI_DPHY1_TX_D0N | O | MIPI DPHY1 transmit differential data lane 0 Negative
|  | 1 | MIPI_CPHY1_TX_TRIO0_A | O | MIPI CHPY1 Transmit tro 0 lane A
AN19 | MIPI_DPHY1_TX_D1P/MIPI_CPHY1_TX_TRIO1_A | 0 | MIPI_DPHY1_TX_D1P | O | MIPI DPHY1 transmit differential data lane 1 Positive
|  | 1 | MIPI_CPHY1_TX_TRIO1_A | O | MIPI CHPY1 Transmit tro 1 lane A
AP19 | MIPI_DPHY1_TX_D1N/MIPI_CPHY1_TX_TRIO0_C | 0 | MIPI_DPHY1_TX_D1N | O | MIPI DPHY1 transmit differential data lane 1 Negative
|  | 1 | MIPI_CPHY1_TX_TRIO0_C | O | MIPI CHPY1 Transmit tro 0 lane C
AN21 | MIPI_DPHY1_TX_D2P/MIPI_CPHY1_TX_TRIO2_B | 0 | MIPI_DPHY1_TX_D2P | O | MIPI DPHY1 transmit differential data lane 2 Positive
|  | 1 | MIPI_CPHY1_TX_TRIO2_B | O | MIPI CHPY1 Transmit tro 2 lane B
AP21 | MIPI_DPHY1_TX_D2N/MIPI_CPHY1_TX_TRIO2_A | 0 | MIPI_DPHY1_TX_D2N | O | MIPI DPHY1 transmit differential data lane 2 Negative
|  | 1 | MIPI_CPHY1_TX_TRIO2_A | O | MIPI CHPY1 Transmit tro 2 lane A
AN22 | MIPI_DPHY1_TX_D3P/NO_USE | 0 | MIPI_DPHY1_TX_D3P | O | MIPI DPHY1 transmit differential data lane 3 Positive
|  | 1 | NO_USE | - | No used
AP22 | MIPI_DPHY1_TX_D3N/MIPI_CPHY1_TX_TRIO2_C | 0 | MIPI_DPHY1_TX_D3N | O | MIPI DPHY1 transmit differential data lane 3 Negative
|  | 1 | MIPI_CPHY1_TX_TRIO2_C | O | MIPI CHPY1 Transmit tro 2 lane C
AN20 | MIPI_DPHY1_TX_CLKP/MIPI_CPHY1_TX_TRIO1_C | 0 | MIPI_DPHY1_TX_CLKP | O | MIPI DPHY1 transmit differential Clock Positive
|  | 1 | MIPI_CPHY1_TX_TRIO1_C | O | MIPI CHPY1 Transmit tro 1 lane C
AP20 | MIPI_DPHY1_TX_CLKN/MIPI_CPHY1_TX_TRIO1_B | 0 | MIPI_DPHY1_TX_CLKN | O | MIPI DPHY1 transmit differential Clock Negative
|  | 1 | MIPI_CPHY1_TX_TRIO1_B | O | MIPI CHPY1 Transmit tro 1 lane B
AK18 | MIPI_DPHY1_RX_D0P/MIPI_CPHY1_RX_TRIO0_B | 0 | MIPI_DPHY1_RX_D0P | I | MIPI DPHY1 receive differential data lane 0 Positive
|  | 1 | MIPI_CPHY1_RX_TRIO0_B | I | MIPI CHPY1 Receive tro 0 lane B
AL18 | MIPI_DPHY1_RX_D0N/MIPI_CPHY1_RX_TRIO0_A | 0 | MIPI_DPHY1_RX_D0N | I | MIPI DPHY1 receive differential data lane 0 Negative
|  | 1 | MIPI_CPHY1_RX_TRIO0_A | I | MIPI CHPY1 Receive tro 0 lane A
AK19 | MIPI_DPHY1_RX_D1P/MIPI_CPHY1_RX_TRIO1_A | 0 | MIPI_DPHY1_RX_D1P | I | MIPI DPHY1 receive differential data lane 1 Positive
|  | 1 | MIPI_CPHY1_RX_TRIO1_A | I | MIPI CHPY1 Receive tro 1 lane A
AL19 | MIPI_DPHY1_RX_D1N/MIPI_CPHY1_RX_TRIO0_C | 0 | MIPI_DPHY1_RX_D1N | I | MIPI DPHY1 receive differential data lane 1 Negative
|  | 1 | MIPI_CPHY1_RX_TRIO0_C | I | MIPI CHPY1 Receive tro 0 lane C
AK21 | MIPI_DPHY1_RX_D2P/MIPI_CPHY1_RX_TRIO2_B | 0 | MIPI_DPHY1_RX_D2P | I | MIPI DPHY1 receive differential data lane 2 Positive
|  | 1 | MIPI_CPHY1_RX_TRIO2_B | I | MIPI CHPY1 Receive tro 2 lane B
AL21 | MIPI_DPHY1_RX_D2N/MIPI_CPHY1_RX_TRIO2_A | 0 | MIPI_DPHY1_RX_D2N | I | MIPI DPHY1 receive differential data lane 2 Negative
|  | 1 | MIPI_CPHY1_RX_TRIO2_A | I | MIPI CHPY1 Receive tro 2 lane A
AK22 | MIPI_DPHY1_RX_D3P/NO_USE | 0 | MIPI_DPHY1_RX_D3P | I | MIPI DPHY1 receive differential data lane 3 Positive
|  | 1 | NO_USE | - | No used
AL22 | MIPI_DPHY1_RX_D3N/MIPI_CPHY1_RX_TRIO2_C | 0 | MIPI_DPHY1_RX_D3N | I | MIPI DPHY1 receive differential data lane 3 Negative
|  | 1 | MIPI_CPHY1_RX_TRIO2_C | I | MIPI CHPY1 Receive tro 2 lane C
AK20 | MIPI_DPHY1_RX_CLKP/MIPI_CPHY1_RX_TRIO1_C | 0 | MIPI_DPHY1_RX_CLKP | I | MIPI DPHY1 receive differential CLOCK Positive
|  | 1 | MIPI_CPHY1_RX_TRIO1_C | I | MIPI CHPY1 Receive tro 1 lane C
AL20 | MIPI_DPHY1_RX_CLKN/MIPI_CPHY1_RX_TRIO1_B | 0 | MIPI_DPHY1_RX_CLKN | I | MIPI DPHY1 receive differential CLOCK Negative
|  | 1 | MIPI_CPHY1_RX_TRIO1_B | I | MIPI CHPY1 Receive tro 1 lane B
AF19 | MIPI_D/C_PHY1_VREG | 0 | MIPI_D/C_PHY1_VREG | I | MIPI D/C PHY1 Regulator capacitor connection,Attach a 2.2nF capacitor to ground
AG19 | MIPI_D/C_PHY1_VDD | 0 | MIPI_D/C_PHY1_VDD | I | MIPI D/C PHY1 anolog/digital power supply,V=0.85V(DPHY=4.5G/CPHY=2.5G),V=0.75V(DPHY=2.5G/CPHY=1.5G)
AH19 | MIPI_D/C_PHY1_VDD_1V2 | 0 | MIPI_D/C_PHY1_VDD_1V2 | I | MIPI D/C PHY1 anolog 1.2V power supply
AJ19 | MIPI_D/C_PHY1_VDD_1V8 | 0 | MIPI_D/C_PHY1_VDD_1V8 | I | MIPI D/C PHY1 anolog 1.8V power supply
Part S | HDMI/eDP_TX_0/1
AJ1 | HDMI_TX0_D0N/EDP_TX0_D0N | 0 | HDMI_TX0_D0N | O | HDMI transmit differential data lane 0 Negative
|  | 1 | EDP_TX0_D0N | O | eDP transmit differential data lane 0 Negative
AJ2 | HDMI_TX0_D0P/EDP_TX0_D0P | 0 | HDMI_TX0_D0P | O | HDMI transmit differential data lane 0 Positive
|  | 1 | EDP_TX0_D0P | O | eDP transmit differential data lane 0 Positive
AK2 | HDMI_TX0_D1N/EDP_TX0_D1N | 0 | HDMI_TX0_D1N | O | HDMI transmit differential data lane 1 Negative
|  | 1 | EDP_TX0_D1N | O | eDP transmit differential data lane 1 Negative
AK3 | HDMI_TX0_D1P/EDP_TX0_D1P | 0 | HDMI_TX0_D1P | O | HDMI transmit differential data lane 1 Positive
|  | 1 | EDP_TX0_D1P | O | eDP transmit differential data lane 1 Positive
AL1 | HDMI_TX0_D2N/EDP_TX0_D2N | 0 | HDMI_TX0_D2N | O | HDMI transmit differential data lane 2 Negative
|  | 1 | EDP_TX0_D2N | O | eDP transmit differential data lane 2 Negative
AL2 | HDMI_TX0_D2P/EDP_TX0_D2P | 0 | HDMI_TX0_D2P | O | HDMI transmit differential data lane 2 Positive
|  | 1 | EDP_TX0_D2P | O | eDP transmit differential data lane 2 Positive
AH2 | HDMI_TX0_D3N/EDP_TX0_D3N | 0 | HDMI_TX0_D3N | O | HDMI transmit differential data lane 3 Negative
|  | 1 | EDP_TX0_D3N | O | eDP transmit differential data lane 3 Negative
AH3 | HDMI_TX0_D3P/EDP_TX0_D3P | 0 | HDMI_TX0_D3P | O | HDMI transmit differential data lane 3 Positive
|  | 1 | EDP_TX0_D3P | O | eDP transmit differential data lane 3 Positive
AG1 | HDMI_TX0_SBDN/EDP_TX0_AUXN | 0 | HDMI_TX0_SBDN | B | HDMI sideband differential date lane Nesitive
|  | 1 | EDP_TX0_AUXN | O | EDP AUX differential Nesitive
AG2 | HDMI_TX0_SBDP/EDP_TX0_AUXP | 0 | HDMI_TX0_SBDP | B | HDMI sideband differential date lane Positive
|  | 1 | EDP_TX0_AUXP | B | EDP AUX differential Positive
AM2 | HDMI/eDP_TX0_REXT | 0 | HDMI/eDP_TX0_REXT | I | HDMI &eDP Reference resistor connection,Attach a 8.2K ohm 1% resistor to ground
AA9 | HDMI/eDP_TX0_VDD_0V75 | 0 | HDMI/eDP_TX0_VDD_0V75 | I | HDMI 0.75V Digital power supply
AB9 | HDMI/eDP_TX0_AVDD_0V75 | 0 | HDMI/eDP_TX0_AVDD_0V75 | I | HDMI 0.75V Anolog power supply
AC7 | HDMI/eDP_TX0_VDD_IO_1V8 | 0 | HDMI/eDP_TX0_VDD_IO_1V8 | I | HDMI 1.8V lane power supply
AC6 | HDMI/eDP_TX0_VDD_CMN_1V8 | 0 | HDMI/eDP_TX0_VDD_CMN_1V8 | I | HDMI 1.8V common block power supply
AP4 | HDMI_TX1_D0N/EDP_TX1_D0N | 0 | HDMI_TX1_D0N | O | HDMI transmit differential data lane 0 Negative
|  | 1 | EDP_TX1_D0N | O | eDP transmit differential data lane 0 Negative
AN4 | HDMI_TX1_D0P/EDP_TX1_D0P | 0 | HDMI_TX1_D0P | O | HDMI transmit differential data lane 0 Positive
|  | 1 | EDP_TX1_D0P | O | eDP transmit differential data lane 0 Positive
AN5 | HDMI_TX1_D1N/EDP_TX1_D1N | 0 | HDMI_TX1_D1N | O | HDMI transmit differential data lane 1 Negative
|  | 1 | EDP_TX1_D1N | O | eDP transmit differential data lane 1 Negative
AM5 | HDMI_TX1_D1P/EDP_TX1_D1P | 0 | HDMI_TX1_D1P | O | HDMI transmit differential data lane 1 Positive
|  | 1 | EDP_TX1_D1P | O | eDP transmit differential data lane 1 Positive
AP6 | HDMI_TX1_D2N/EDP_TX1_D2N | 0 | HDMI_TX1_D2N | O | HDMI transmit differential data lane 2 Negative
|  | 1 | EDP_TX1_D2N | O | eDP transmit differential data lane 2 Negative
AN6 | HDMI_TX1_D2P/EDP_TX1_D2P | 0 | HDMI_TX1_D2P | O | HDMI transmit differential data lane 2 Positive
|  | 1 | EDP_TX1_D2P | O | eDP transmit differential data lane 2 Positive
AN3 | HDMI_TX1_D3N/EDP_TX1_D3N | 0 | HDMI_TX1_D3N | O | HDMI transmit differential data lane 3 Negative
|  | 1 | EDP_TX1_D3N | O | eDP transmit differential data lane 3 Negative
AM3 | HDMI_TX1_D3P/EDP_TX1_D3P | 0 | HDMI_TX1_D3P | O | HDMI transmit differential data lane 3 Positive
|  | 1 | EDP_TX1_D3P | O | eDP transmit differential data lane 3 Positive
AP2 | HDMI_TX1_SBDN/EDP_TX1_AUXN | 0 | HDMI_TX1_SBDN | B | HDMI sideband differential date lane Nesitive
|  | 1 | EDP_TX1_AUXN | O | EDP AUX differential Nesitive
AN2 | HDMI_TX1_SBDP/EDP_TX1_AUXP | 0 | HDMI_TX1_SBDP | B | HDMI sideband differential date lane Positive
|  | 1 | EDP_TX1_AUXP | B | EDP AUX differential Positive
AN1 | HDMI/eDP_TX1_REXT | 0 | HDMI/eDP_TX1_REXT | I | HDMI &eDP Reference resistor connection,Attach a 8.2K ohm 1% resistor to ground
AD9 | HDMI/eDP_TX1_VDD_0V75 | 0 | HDMI/eDP_TX1_VDD_0V75 | I | HDMI 0.75V Digital power supply
AC9 | HDMI/eDP_TX1_AVDD_0V75 | 0 | HDMI/eDP_TX1_AVDD_0V75 | I | HDMI 0.75V Anolog power supply
AD7 | HDMI/eDP_TX1_VDD_IO_1V8 | 0 | HDMI/eDP_TX1_VDD_IO_1V8 | I | HDMI 1.8V lane power supply
AD6 | HDMI/eDP_TX1_VDD_CMN_1V8 | 0 | HDMI/eDP_TX1_VDD_CMN_1V8 | I | HDMI 1.8V common block power supply
Part T | HDMI RX | 12
AG4 | HDMI_RX_D0N | 0 | HDMI_RX_D0N | I | HDMI receive differential data lane 0 Negative
AG5 | HDMI_RX_D0P | 0 | HDMI_RX_D0P | I | HDMI receive differential data lane 0 Positive
AH5 | HDMI_RX_D1N | 0 | HDMI_RX_D1N | I | HDMI receive differential data lane 1 Negative
AH6 | HDMI_RX_D1P | 0 | HDMI_RX_D1P | I | HDMI receive differential data lane 1 Positive
AJ4 | HDMI_RX_D2N | 0 | HDMI_RX_D2N | I | HDMI receive differential data lane 2 Negative
AJ5 | HDMI_RX_D2P | 0 | HDMI_RX_D2P | I | HDMI receive differential data lane 2 Positive
AF5 | HDMI_RX_CLKN | 0 | HDMI_RX_CLKN | I | HDMI receive differential Clock Negative
AF6 | HDMI_RX_CLKP | 0 | HDMI_RX_CLKP | I | HDMI receive differential Clock Positive
AF3 | HDMI_RX_REXT | 0 | HDMI_RX_REXT | I | HDMI Reference resistor connection,Attach a 200 ohm 1% precision resistor to ground
AE4 | HDMI_RX_VPH3V3 | 0 | HDMI_RX_VPH3V3 | I | HDMI 3.3V Digital power supply
AE5 | HDMI_RX_DVDD3V3 | 0 | HDMI_RX_DVDD3V3 | I | HDMI 3.3V Digital power supply
AE8 | HDMI_RX_AVDD0V75 | 0 | HDMI_RX_AVDD0V75 | I | HDMI 0.75V Analog power supply
Part U | SARADC/OTP/TSADC | 12
AM16 | SARADC_IN0_BOOT | 0 | SARADC_IN0_BOOT | I | SAR ADC Channel 0 input,with BOOT
AL16 | SARADC_IN1 | 0 | SARADC_IN1 | I | SAR ADC Channel 1 input,with Recovery
AK16 | SARADC_IN2 | 0 | SARADC_IN2 | I | SAR ADC Channel 2 input
AN17 | SARADC_IN3 | 0 | SARADC_IN3 | I | SAR ADC Channel 3 input
AM17 | SARADC_IN4 | 0 | SARADC_IN4 | I | SAR ADC Channel 4 input
AK15 | SARADC_IN5 | 0 | SARADC_IN5 | I | SAR ADC Channel 5 input
AL17 | SARADC_IN6 | 0 | SARADC_IN6 | I | SAR ADC Channel 6 input
AK17 | SARADC_IN7 | 0 | SARADC_IN7 | I | SAR ADC Channel 7 input
AH18 | SARADC_AVDD_1V8 | 0 | SARADC_AVDD_1V8 | I | SAR ADC Analog power supply
AF18 | TSADC_TEST_OUT_TS | 0 | TSADC_TEST_OUT_TS | O | SAR ADC test point, used rockchip internal
AD4 | NC | 0 | NC | I | Floating Pin
AD3 | OTP_VDDOTP_0V75 | 0 | OTP_VDDOTP_0V75 | I | OTP core power supply
Part V | POWER | 75
M16 | VDD_CPU_BIG0_0 | 0 | VDD_CPU_BIG0_0 | I | ARM BIG0 core power supply
N16 | VDD_CPU_BIG0_1 | 0 | VDD_CPU_BIG0_1 | I | ARM BIG0 core power supply
P16 | VDD_CPU_BIG0_2 | 0 | VDD_CPU_BIG0_2 | I | ARM BIG0 core power supply
R16 | VDD_CPU_BIG0_3 | 0 | VDD_CPU_BIG0_3 | I | ARM BIG0 core power supply
T16 | VDD_CPU_BIG0_4 | 0 | VDD_CPU_BIG0_4 | I | ARM BIG0 core power supply
T17 | VDD_CPU_BIG0_5 | 0 | VDD_CPU_BIG0_5 | I | ARM BIG0 core power supply
R17 | VDD_CPU_BIG0_6 | 0 | VDD_CPU_BIG0_6 | I | ARM BIG0 core power supply
P17 | VDD_CPU_BIG0_7 | 0 | VDD_CPU_BIG0_7 | I | ARM BIG0 core power supply
N17 | VDD_CPU_BIG0_8 | 0 | VDD_CPU_BIG0_8 | I | ARM BIG0 core power supply
M17 | VDD_CPU_BIG0_9 | 0 | VDD_CPU_BIG0_9 | I | ARM BIG0 core power supply
M19 | VDD_CPU_BIG0_MEM_0 | 0 | VDD_CPU_BIG0_MEM_0 | I | ARM BIG0 core memory power supply
N19 | VDD_CPU_BIG0_MEM_1 | 0 | VDD_CPU_BIG0_MEM_1 | I | ARM BIG0 core memory power supply
K24 | VDD_CPU_BIG1_0 | 0 | VDD_CPU_BIG1_0 | I | ARM BIG1 core power supply
L24 | VDD_CPU_BIG1_1 | 0 | VDD_CPU_BIG1_1 | I | ARM BIG1 core power supply
M24 | VDD_CPU_BIG1_2 | 0 | VDD_CPU_BIG1_2 | I | ARM BIG1 core power supply
N24 | VDD_CPU_BIG1_3 | 0 | VDD_CPU_BIG1_3 | I | ARM BIG1 core power supply
P24 | VDD_CPU_BIG1_4 | 0 | VDD_CPU_BIG1_4 | I | ARM BIG1 core power supply
P23 | VDD_CPU_BIG1_5 | 0 | VDD_CPU_BIG1_5 | I | ARM BIG1 core power supply
N23 | VDD_CPU_BIG1_6 | 0 | VDD_CPU_BIG1_6 | I | ARM BIG1 core power supply
M23 | VDD_CPU_BIG1_7 | 0 | VDD_CPU_BIG1_7 | I | ARM BIG1 core power supply
L23 | VDD_CPU_BIG1_8 | 0 | VDD_CPU_BIG1_8 | I | ARM BIG1 core power supply
K23 | VDD_CPU_BIG1_9 | 0 | VDD_CPU_BIG1_9 | I | ARM BIG1 core power supply
M21 | VDD_CPU_BIG1_MEM_0 | 0 | VDD_CPU_BIG1_MEM_0 | I | ARM BIG1 core memory power supply
N21 | VDD_CPU_BIG1_MEM_1 | 0 | VDD_CPU_BIG1_MEM_1 | I | ARM BIG1 core memory power supply
U22 | VDD_CPU_LIT_0 | 0 | VDD_CPU_LIT_0 | I | ARM LIT core power supply
V22 | VDD_CPU_LIT_1 | 0 | VDD_CPU_LIT_1 | I | ARM LIT core power supply
W22 | VDD_CPU_LIT_2 | 0 | VDD_CPU_LIT_2 | I | ARM LIT core power supply
Y22 | VDD_CPU_LIT_3 | 0 | VDD_CPU_LIT_3 | I | ARM LIT core power supply
Y21 | VDD_CPU_LIT_4 | 0 | VDD_CPU_LIT_4 | I | ARM LIT core power supply
W21 | VDD_CPU_LIT_5 | 0 | VDD_CPU_LIT_5 | I | ARM LIT core power supply
V21 | VDD_CPU_LIT_6 | 0 | VDD_CPU_LIT_6 | I | ARM LIT core power supply
U21 | VDD_CPU_LIT_7 | 0 | VDD_CPU_LIT_7 | I | ARM LIT core power supply
T22 | VDD_CPU_LIT_MEM_0 | 0 | VDD_CPU_LIT_MEM_0 | I | ARM LIT core memory power supply
T21 | VDD_CPU_LIT_MEM_1 | 0 | VDD_CPU_LIT_MEM_1 | I | ARM LIT core memory power supply
R14 | VDD_VDENC_0 | 0 | VDD_VDENC_0 | I | ARM VEDIO encode and decode core power supply
T14 | VDD_VDENC_1 | 0 | VDD_VDENC_1 | I | ARM VEDIO encode and decode core power supply
U14 | VDD_VDENC_2 | 0 | VDD_VDENC_2 | I | ARM VEDIO encode and decode core power supply
V14 | VDD_VDENC_3 | 0 | VDD_VDENC_3 | I | ARM VEDIO encode and decode core power supply
W14 | VDD_VDENC_4 | 0 | VDD_VDENC_4 | I | ARM VEDIO encode and decode core power supply
W13 | VDD_VDENC_5 | 0 | VDD_VDENC_5 | I | ARM VEDIO encode and decode core power supply
V12 | VDD_VDENC_MEM_0 | 0 | VDD_VDENC_MEM_0 | I | ARM VEDIO encode and decode core memory power supply
V13 | VDD_VDENC_MEM_1 | 0 | VDD_VDENC_MEM_1 | I | ARM VEDIO encode and decode core memory power supply
AA13 | VDD_GPU_0 | 0 | VDD_GPU_0 | I | GPU power supply
AB13 | VDD_GPU_1 | 0 | VDD_GPU_1 | I | GPU power supply
AC13 | VDD_GPU_2 | 0 | VDD_GPU_2 | I | GPU power supply
AD13 | VDD_GPU_3 | 0 | VDD_GPU_3 | I | GPU power supply
AD14 | VDD_GPU_4 | 0 | VDD_GPU_4 | I | GPU power supply
AC14 | VDD_GPU_5 | 0 | VDD_GPU_5 | I | GPU power supply
AB14 | VDD_GPU_6 | 0 | VDD_GPU_6 | I | GPU power supply
AA14 | VDD_GPU_7 | 0 | VDD_GPU_7 | I | GPU power supply
AD15 | VDD_GPU_8 | 0 | VDD_GPU_8 | I | GPU power supply
AC15 | VDD_GPU_9 | 0 | VDD_GPU_9 | I | GPU power supply
AB15 | VDD_GPU_10 | 0 | VDD_GPU_10 | I | GPU power supply
AA15 | VDD_GPU_11 | 0 | VDD_GPU_11 | I | GPU power supply
AA12 | VDD_GPU_MEM_0 | 0 | VDD_GPU_MEM_0 | I | GPU memory power supply
AB12 | VDD_GPU_MEM_1 | 0 | VDD_GPU_MEM_1 | I | GPU memory power supply
AD23 | VDD_NPU_0 | 0 | VDD_NPU_0 | I | NPU power supply
AC23 | VDD_NPU_1 | 0 | VDD_NPU_1 | I | NPU power supply
AB23 | VDD_NPU_2 | 0 | VDD_NPU_2 | I | NPU power supply
AD22 | VDD_NPU_3 | 0 | VDD_NPU_3 | I | NPU power supply
AC22 | VDD_NPU_4 | 0 | VDD_NPU_4 | I | NPU power supply
AB22 | VDD_NPU_5 | 0 | VDD_NPU_5 | I | NPU power supply
AB21 | VDD_NPU_6 | 0 | VDD_NPU_6 | I | NPU power supply
AE22 | VDD_NPU_MEM_0 | 0 | VDD_NPU_MEM_0 | I | NPU memory power supply
AE23 | VDD_NPU_MEM_1 | 0 | VDD_NPU_MEM_1 | I | NPU memory power supply
AD17 | VDD_LOGIC_0 | 0 | VDD_LOGIC_0 | I | LOGIC power supply
AD18 | VDD_LOGIC_1 | 0 | VDD_LOGIC_1 | I | LOGIC power supply
AD19 | VDD_LOGIC_2 | 0 | VDD_LOGIC_2 | I | LOGIC power supply
AC19 | VDD_LOGIC_3 | 0 | VDD_LOGIC_3 | I | LOGIC power supply
AC18 | VDD_LOGIC_4 | 0 | VDD_LOGIC_4 | I | LOGIC power supply
AC17 | VDD_LOGIC_5 | 0 | VDD_LOGIC_5 | I | LOGIC power supply
V16 | VDD_LOGIC_6 | 0 | VDD_LOGIC_6 | I | LOGIC power supply
V17 | VDD_LOGIC_7 | 0 | VDD_LOGIC_7 | I | LOGIC power supply
K19 | VDD_LOGIC_8 | 0 | VDD_LOGIC_8 | I | LOGIC power supply
K20 | VDD_LOGIC_9 | 0 | VDD_LOGIC_9 | I | LOGIC power supply
Part W | VSS | 106
A1 | VSS_1 | 0 | VSS_1 | - | Digital ground
A11 | VSS_2 | 0 | VSS_2 | - | Digital ground
A14 | VSS_3 | 0 | VSS_3 | - | Digital ground
A34 | VSS_4 | 0 | VSS_4 | - | Digital ground
B6 | VSS_5 | 0 | VSS_5 | - | Digital ground
B19 | VSS_6 | 0 | VSS_6 | - | Digital ground
B24 | VSS_7 | 0 | VSS_7 | - | Digital ground
B27 | VSS_8 | 0 | VSS_8 | - | Digital ground
B33 | VSS_9 | 0 | VSS_9 | - | Digital ground
C3 | VSS_10 | 0 | VSS_10 | - | Digital ground
C4 | VSS_11 | 0 | VSS_11 | - | Digital ground
C5 | VSS_12 | 0 | VSS_12 | - | Digital ground
C6 | VSS_13 | 0 | VSS_13 | - | Digital ground
C7 | VSS_14 | 0 | VSS_14 | - | Digital ground
C8 | VSS_15 | 0 | VSS_15 | - | Digital ground
C9 | VSS_16 | 0 | VSS_16 | - | Digital ground
C10 | VSS_17 | 0 | VSS_17 | - | Digital ground
C11 | VSS_18 | 0 | VSS_18 | - | Digital ground
C12 | VSS_19 | 0 | VSS_19 | - | Digital ground
C13 | VSS_20 | 0 | VSS_20 | - | Digital ground
C14 | VSS_21 | 0 | VSS_21 | - | Digital ground
C15 | VSS_22 | 0 | VSS_22 | - | Digital ground
C16 | VSS_23 | 0 | VSS_23 | - | Digital ground
C17 | VSS_24 | 0 | VSS_24 | - | Digital ground
C18 | VSS_25 | 0 | VSS_25 | - | Digital ground
C20 | VSS_26 | 0 | VSS_26 | - | Digital ground
C21 | VSS_27 | 0 | VSS_27 | - | Digital ground
C22 | VSS_28 | 0 | VSS_28 | - | Digital ground
C23 | VSS_29 | 0 | VSS_29 | - | Digital ground
C26 | VSS_30 | 0 | VSS_30 | - | Digital ground
C28 | VSS_31 | 0 | VSS_31 | - | Digital ground
C30 | VSS_32 | 0 | VSS_32 | - | Digital ground
C32 | VSS_33 | 0 | VSS_33 | - | Digital ground
D3 | VSS_34 | 0 | VSS_34 | - | Digital ground
D23 | VSS_35 | 0 | VSS_35 | - | Digital ground
D24 | VSS_36 | 0 | VSS_36 | - | Digital ground
D31 | VSS_37 | 0 | VSS_37 | - | Digital ground
E3 | VSS_38 | 0 | VSS_38 | - | Digital ground
E6 | VSS_39 | 0 | VSS_39 | - | Digital ground
E8 | VSS_40 | 0 | VSS_40 | - | Digital ground
E12 | VSS_41 | 0 | VSS_41 | - | Digital ground
E18 | VSS_42 | 0 | VSS_42 | - | Digital ground
E20 | VSS_43 | 0 | VSS_43 | - | Digital ground
E22 | VSS_44 | 0 | VSS_44 | - | Digital ground
E23 | VSS_45 | 0 | VSS_45 | - | Digital ground
E32 | VSS_46 | 0 | VSS_46 | - | Digital ground
F3 | VSS_47 | 0 | VSS_47 | - | Digital ground
F7 | VSS_48 | 0 | VSS_48 | - | Digital ground
F9 | VSS_49 | 0 | VSS_49 | - | Digital ground
F10 | VSS_50 | 0 | VSS_50 | - | Digital ground
F11 | VSS_51 | 0 | VSS_51 | - | Digital ground
F13 | VSS_52 | 0 | VSS_52 | - | Digital ground
F14 | VSS_53 | 0 | VSS_53 | - | Digital ground
F15 | VSS_54 | 0 | VSS_54 | - | Digital ground
F16 | VSS_55 | 0 | VSS_55 | - | Digital ground
F19 | VSS_56 | 0 | VSS_56 | - | Digital ground
F20 | VSS_57 | 0 | VSS_57 | - | Digital ground
F21 | VSS_58 | 0 | VSS_58 | - | Digital ground
F22 | VSS_59 | 0 | VSS_59 | - | Digital ground
F23 | VSS_60 | 0 | VSS_60 | - | Digital ground
F31 | VSS_61 | 0 | VSS_61 | - | Digital ground
G3 | VSS_62 | 0 | VSS_62 | - | Digital ground
G6 | VSS_63 | 0 | VSS_63 | - | Digital ground
G10 | VSS_64 | 0 | VSS_64 | - | Digital ground
G15 | VSS_65 | 0 | VSS_65 | - | Digital ground
G19 | VSS_66 | 0 | VSS_66 | - | Digital ground
G21 | VSS_67 | 0 | VSS_67 | - | Digital ground
G22 | VSS_68 | 0 | VSS_68 | - | Digital ground
G25 | VSS_69 | 0 | VSS_69 | - | Digital ground
G32 | VSS_70 | 0 | VSS_70 | - | Digital ground
H3 | VSS_71 | 0 | VSS_71 | - | Digital ground
H6 | VSS_72 | 0 | VSS_72 | - | Digital ground
H10 | VSS_73 | 0 | VSS_73 | - | Digital ground
H12 | VSS_74 | 0 | VSS_74 | - | Digital ground
H14 | VSS_75 | 0 | VSS_75 | - | Digital ground
H19 | VSS_76 | 0 | VSS_76 | - | Digital ground
H22 | VSS_77 | 0 | VSS_77 | - | Digital ground
H25 | VSS_78 | 0 | VSS_78 | - | Digital ground
H26 | VSS_79 | 0 | VSS_79 | - | Digital ground
J3 | VSS_80 | 0 | VSS_80 | - | Digital ground
J4 | VSS_81 | 0 | VSS_81 | - | Digital ground
J5 | VSS_82 | 0 | VSS_82 | - | Digital ground
J6 | VSS_83 | 0 | VSS_83 | - | Digital ground
J10 | VSS_84 | 0 | VSS_84 | - | Digital ground
J11 | VSS_85 | 0 | VSS_85 | - | Digital ground
J12 | VSS_86 | 0 | VSS_86 | - | Digital ground
J13 | VSS_87 | 0 | VSS_87 | - | Digital ground
J14 | VSS_88 | 0 | VSS_88 | - | Digital ground
J15 | VSS_89 | 0 | VSS_89 | - | Digital ground
J16 | VSS_90 | 0 | VSS_90 | - | Digital ground
J18 | VSS_91 | 0 | VSS_91 | - | Digital ground
J19 | VSS_92 | 0 | VSS_92 | - | Digital ground
J20 | VSS_93 | 0 | VSS_93 | - | Digital ground
J21 | VSS_94 | 0 | VSS_94 | - | Digital ground
J22 | VSS_95 | 0 | VSS_95 | - | Digital ground
J23 | VSS_96 | 0 | VSS_96 | - | Digital ground
J24 | VSS_97 | 0 | VSS_97 | - | Digital ground
J25 | VSS_98 | 0 | VSS_98 | - | Digital ground
K3 | VSS_99 | 0 | VSS_99 | - | Digital ground
K6 | VSS_100 | 0 | VSS_100 | - | Digital ground
K8 | VSS_101 | 0 | VSS_101 | - | Digital ground
K9 | VSS_102 | 0 | VSS_102 | - | Digital ground
K18 | VSS_103 | 0 | VSS_103 | - | Digital ground
K21 | VSS_104 | 0 | VSS_104 | - | Digital ground
K22 | VSS_105 | 0 | VSS_105 | - | Digital ground
L1 | VSS_106 | 0 | VSS_106 | - | Digital ground
Part X | VSS | 106
L3 | VSS_107 | 0 | VSS_107 | - | Digital ground
L6 | VSS_108 | 0 | VSS_108 | - | Digital ground
L9 | VSS_109 | 0 | VSS_109 | - | Digital ground
L19 | VSS_110 | 0 | VSS_110 | - | Digital ground
L20 | VSS_111 | 0 | VSS_111 | - | Digital ground
L21 | VSS_112 | 0 | VSS_112 | - | Digital ground
L22 | VSS_113 | 0 | VSS_113 | - | Digital ground
L25 | VSS_114 | 0 | VSS_114 | - | Digital ground
M3 | VSS_115 | 0 | VSS_115 | - | Digital ground
M6 | VSS_116 | 0 | VSS_116 | - | Digital ground
M9 | VSS_117 | 0 | VSS_117 | - | Digital ground
M14 | VSS_118 | 0 | VSS_118 | - | Digital ground
M15 | VSS_119 | 0 | VSS_119 | - | Digital ground
M18 | VSS_120 | 0 | VSS_120 | - | Digital ground
M20 | VSS_121 | 0 | VSS_121 | - | Digital ground
M22 | VSS_122 | 0 | VSS_122 | - | Digital ground
M25 | VSS_123 | 0 | VSS_123 | - | Digital ground
N3 | VSS_124 | 0 | VSS_124 | - | Digital ground
N6 | VSS_125 | 0 | VSS_125 | - | Digital ground
N9 | VSS_126 | 0 | VSS_126 | - | Digital ground
N11 | VSS_127 | 0 | VSS_127 | - | Digital ground
N14 | VSS_128 | 0 | VSS_128 | - | Digital ground
N15 | VSS_129 | 0 | VSS_129 | - | Digital ground
N18 | VSS_130 | 0 | VSS_130 | - | Digital ground
N20 | VSS_131 | 0 | VSS_131 | - | Digital ground
N22 | VSS_132 | 0 | VSS_132 | - | Digital ground
N25 | VSS_133 | 0 | VSS_133 | - | Digital ground
N26 | VSS_134 | 0 | VSS_134 | - | Digital ground
N29 | VSS_135 | 0 | VSS_135 | - | Digital ground
P1 | VSS_136 | 0 | VSS_136 | - | Digital ground
P3 | VSS_137 | 0 | VSS_137 | - | Digital ground
P6 | VSS_138 | 0 | VSS_138 | - | Digital ground
P8 | VSS_139 | 0 | VSS_139 | - | Digital ground
P9 | VSS_140 | 0 | VSS_140 | - | Digital ground
P11 | VSS_141 | 0 | VSS_141 | - | Digital ground
P14 | VSS_142 | 0 | VSS_142 | - | Digital ground
P15 | VSS_143 | 0 | VSS_143 | - | Digital ground
P18 | VSS_144 | 0 | VSS_144 | - | Digital ground
P19 | VSS_145 | 0 | VSS_145 | - | Digital ground
P20 | VSS_146 | 0 | VSS_146 | - | Digital ground
P21 | VSS_147 | 0 | VSS_147 | - | Digital ground
P22 | VSS_148 | 0 | VSS_148 | - | Digital ground
P25 | VSS_149 | 0 | VSS_149 | - | Digital ground
P26 | VSS_150 | 0 | VSS_150 | - | Digital ground
P34 | VSS_151 | 0 | VSS_151 | - | Digital ground
R3 | VSS_152 | 0 | VSS_152 | - | Digital ground
R5 | VSS_153 | 0 | VSS_153 | - | Digital ground
R8 | VSS_154 | 0 | VSS_154 | - | Digital ground
R9 | VSS_155 | 0 | VSS_155 | - | Digital ground
R11 | VSS_156 | 0 | VSS_156 | - | Digital ground
R13 | VSS_157 | 0 | VSS_157 | - | Digital ground
R15 | VSS_158 | 0 | VSS_158 | - | Digital ground
R18 | VSS_159 | 0 | VSS_159 | - | Digital ground
R19 | VSS_160 | 0 | VSS_160 | - | Digital ground
R20 | VSS_161 | 0 | VSS_161 | - | Digital ground
R21 | VSS_162 | 0 | VSS_162 | - | Digital ground
R22 | VSS_163 | 0 | VSS_163 | - | Digital ground
R23 | VSS_164 | 0 | VSS_164 | - | Digital ground
R24 | VSS_165 | 0 | VSS_165 | - | Digital ground
R25 | VSS_166 | 0 | VSS_166 | - | Digital ground
R26 | VSS_167 | 0 | VSS_167 | - | Digital ground
R28 | VSS_168 | 0 | VSS_168 | - | Digital ground
R33 | VSS_169 | 0 | VSS_169 | - | Digital ground
T3 | VSS_170 | 0 | VSS_170 | - | Digital ground
T6 | VSS_171 | 0 | VSS_171 | - | Digital ground
T9 | VSS_172 | 0 | VSS_172 | - | Digital ground
T11 | VSS_173 | 0 | VSS_173 | - | Digital ground
T13 | VSS_174 | 0 | VSS_174 | - | Digital ground
T15 | VSS_175 | 0 | VSS_175 | - | Digital ground
T18 | VSS_176 | 0 | VSS_176 | - | Digital ground
T19 | VSS_177 | 0 | VSS_177 | - | Digital ground
T20 | VSS_178 | 0 | VSS_178 | - | Digital ground
T23 | VSS_179 | 0 | VSS_179 | - | Digital ground
T24 | VSS_180 | 0 | VSS_180 | - | Digital ground
T25 | VSS_181 | 0 | VSS_181 | - | Digital ground
T26 | VSS_182 | 0 | VSS_182 | - | Digital ground
T27 | VSS_183 | 0 | VSS_183 | - | Digital ground
T33 | VSS_184 | 0 | VSS_184 | - | Digital ground
U3 | VSS_185 | 0 | VSS_185 | - | Digital ground
U12 | VSS_186 | 0 | VSS_186 | - | Digital ground
U13 | VSS_187 | 0 | VSS_187 | - | Digital ground
U15 | VSS_188 | 0 | VSS_188 | - | Digital ground
U16 | VSS_189 | 0 | VSS_189 | - | Digital ground
U17 | VSS_190 | 0 | VSS_190 | - | Digital ground
U20 | VSS_191 | 0 | VSS_191 | - | Digital ground
U23 | VSS_192 | 0 | VSS_192 | - | Digital ground
U24 | VSS_193 | 0 | VSS_193 | - | Digital ground
U30 | VSS_194 | 0 | VSS_194 | - | Digital ground
U31 | VSS_195 | 0 | VSS_195 | - | Digital ground
U34 | VSS_196 | 0 | VSS_196 | - | Digital ground
V3 | VSS_197 | 0 | VSS_197 | - | Digital ground
V4 | VSS_198 | 0 | VSS_198 | - | Digital ground
V5 | VSS_199 | 0 | VSS_199 | - | Digital ground
V8 | VSS_200 | 0 | VSS_200 | - | Digital ground
V9 | VSS_201 | 0 | VSS_201 | - | Digital ground
V10 | VSS_202 | 0 | VSS_202 | - | Digital ground
V11 | VSS_203 | 0 | VSS_203 | - | Digital ground
V15 | VSS_204 | 0 | VSS_204 | - | Digital ground
V18 | VSS_205 | 0 | VSS_205 | - | Digital ground
V19 | VSS_206 | 0 | VSS_206 | - | Digital ground
V23 | VSS_207 | 0 | VSS_207 | - | Digital ground
V24 | VSS_208 | 0 | VSS_208 | - | Digital ground
V25 | VSS_209 | 0 | VSS_209 | - | Digital ground
V27 | VSS_210 | 0 | VSS_210 | - | Digital ground
V30 | VSS_211 | 0 | VSS_211 | - | Digital ground
W2 | VSS_212 | 0 | VSS_212 | - | Digital ground
Part Y | VSS | 105
W3 | VSS_213 | 0 | VSS_213 | - | Digital ground
W6 | VSS_214 | 0 | VSS_214 | - | Digital ground
W7 | VSS_215 | 0 | VSS_215 | - | Digital ground
W9 | VSS_216 | 0 | VSS_216 | - | Digital ground
W10 | VSS_217 | 0 | VSS_217 | - | Digital ground
W11 | VSS_218 | 0 | VSS_218 | - | Digital ground
W12 | VSS_219 | 0 | VSS_219 | - | Digital ground
W15 | VSS_220 | 0 | VSS_220 | - | Digital ground
W16 | VSS_221 | 0 | VSS_221 | - | Digital ground
W17 | VSS_222 | 0 | VSS_222 | - | Digital ground
W18 | VSS_223 | 0 | VSS_223 | - | Digital ground
W19 | VSS_224 | 0 | VSS_224 | - | Digital ground
W20 | VSS_225 | 0 | VSS_225 | - | Digital ground
W23 | VSS_226 | 0 | VSS_226 | - | Digital ground
W24 | VSS_227 | 0 | VSS_227 | - | Digital ground
W27 | VSS_228 | 0 | VSS_228 | - | Digital ground
Y3 | VSS_229 | 0 | VSS_229 | - | Digital ground
Y5 | VSS_230 | 0 | VSS_230 | - | Digital ground
Y6 | VSS_231 | 0 | VSS_231 | - | Digital ground
Y8 | VSS_232 | 0 | VSS_232 | - | Digital ground
Y9 | VSS_233 | 0 | VSS_233 | - | Digital ground
Y10 | VSS_234 | 0 | VSS_234 | - | Digital ground
Y11 | VSS_235 | 0 | VSS_235 | - | Digital ground
Y12 | VSS_236 | 0 | VSS_236 | - | Digital ground
Y13 | VSS_237 | 0 | VSS_237 | - | Digital ground
Y14 | VSS_238 | 0 | VSS_238 | - | Digital ground
Y15 | VSS_239 | 0 | VSS_239 | - | Digital ground
Y16 | VSS_240 | 0 | VSS_240 | - | Digital ground
Y17 | VSS_241 | 0 | VSS_241 | - | Digital ground
Y18 | VSS_242 | 0 | VSS_242 | - | Digital ground
Y19 | VSS_243 | 0 | VSS_243 | - | Digital ground
Y20 | VSS_244 | 0 | VSS_244 | - | Digital ground
Y23 | VSS_245 | 0 | VSS_245 | - | Digital ground
Y24 | VSS_246 | 0 | VSS_246 | - | Digital ground
Y28 | VSS_247 | 0 | VSS_247 | - | Digital ground
AA3 | VSS_248 | 0 | VSS_248 | - | Digital ground
AA6 | VSS_249 | 0 | VSS_249 | - | Digital ground
AA11 | VSS_250 | 0 | VSS_250 | - | Digital ground
AA16 | VSS_251 | 0 | VSS_251 | - | Digital ground
AA17 | VSS_252 | 0 | VSS_252 | - | Digital ground
AA18 | VSS_253 | 0 | VSS_253 | - | Digital ground
AA19 | VSS_254 | 0 | VSS_254 | - | Digital ground
AA20 | VSS_255 | 0 | VSS_255 | - | Digital ground
AA21 | VSS_256 | 0 | VSS_256 | - | Digital ground
AA22 | VSS_257 | 0 | VSS_257 | - | Digital ground
AA23 | VSS_258 | 0 | VSS_258 | - | Digital ground
AA24 | VSS_259 | 0 | VSS_259 | - | Digital ground
AA31 | VSS_260 | 0 | VSS_260 | - | Digital ground
AB3 | VSS_261 | 0 | VSS_261 | - | Digital ground
AB5 | VSS_262 | 0 | VSS_262 | - | Digital ground
AB11 | VSS_263 | 0 | VSS_263 | - | Digital ground
AB16 | VSS_264 | 0 | VSS_264 | - | Digital ground
AB17 | VSS_265 | 0 | VSS_265 | - | Digital ground
AB18 | VSS_266 | 0 | VSS_266 | - | Digital ground
AB19 | VSS_267 | 0 | VSS_267 | - | Digital ground
AB20 | VSS_268 | 0 | VSS_268 | - | Digital ground
AB24 | VSS_269 | 0 | VSS_269 | - | Digital ground
AB27 | VSS_270 | 0 | VSS_270 | - | Digital ground
AB29 | VSS_271 | 0 | VSS_271 | - | Digital ground
AB32 | VSS_272 | 0 | VSS_272 | - | Digital ground
AC3 | VSS_273 | 0 | VSS_273 | - | Digital ground
AC4 | VSS_274 | 0 | VSS_274 | - | Digital ground
AC11 | VSS_275 | 0 | VSS_275 | - | Digital ground
AC12 | VSS_276 | 0 | VSS_276 | - | Digital ground
AC16 | VSS_277 | 0 | VSS_277 | - | Digital ground
AC20 | VSS_278 | 0 | VSS_278 | - | Digital ground
AC21 | VSS_279 | 0 | VSS_279 | - | Digital ground
AC24 | VSS_280 | 0 | VSS_280 | - | Digital ground
AC27 | VSS_281 | 0 | VSS_281 | - | Digital ground
AD11 | VSS_282 | 0 | VSS_282 | - | Digital ground
AD12 | VSS_283 | 0 | VSS_283 | - | Digital ground
AD16 | VSS_284 | 0 | VSS_284 | - | Digital ground
AD20 | VSS_285 | 0 | VSS_285 | - | Digital ground
AD21 | VSS_286 | 0 | VSS_286 | - | Digital ground
AD24 | VSS_287 | 0 | VSS_287 | - | Digital ground
AD25 | VSS_288 | 0 | VSS_288 | - | Digital ground
AD26 | VSS_289 | 0 | VSS_289 | - | Digital ground
AE3 | VSS_290 | 0 | VSS_290 | - | Digital ground
AE11 | VSS_291 | 0 | VSS_291 | - | Digital ground
AE12 | VSS_292 | 0 | VSS_292 | - | Digital ground
AE13 | VSS_293 | 0 | VSS_293 | - | Digital ground
AE14 | VSS_294 | 0 | VSS_294 | - | Digital ground
AE15 | VSS_295 | 0 | VSS_295 | - | Digital ground
AE16 | VSS_296 | 0 | VSS_296 | - | Digital ground
AE18 | VSS_297 | 0 | VSS_297 | - | Digital ground
AE19 | VSS_298 | 0 | VSS_298 | - | Digital ground
AE20 | VSS_299 | 0 | VSS_299 | - | Digital ground
AE21 | VSS_300 | 0 | VSS_300 | - | Digital ground
AE24 | VSS_301 | 0 | VSS_301 | - | Digital ground
AE26 | VSS_302 | 0 | VSS_302 | - | Digital ground
AF22 | VSS_303 | 0 | VSS_303 | - | Digital ground
AF24 | VSS_304 | 0 | VSS_304 | - | Digital ground
AF25 | VSS_305 | 0 | VSS_305 | - | Digital ground
AF27 | VSS_306 | 0 | VSS_306 | - | Digital ground
AF28 | VSS_307 | 0 | VSS_307 | - | Digital ground
AF29 | VSS_308 | 0 | VSS_308 | - | Digital ground
AF30 | VSS_309 | 0 | VSS_309 | - | Digital ground
AF31 | VSS_310 | 0 | VSS_310 | - | Digital ground
AF32 | VSS_311 | 0 | VSS_311 | - | Digital ground
AG30 | VSS_312 | 0 | VSS_312 | - | Digital ground
AJ30 | VSS_313 | 0 | VSS_313 | - | Digital ground
AK28 | VSS_314 | 0 | VSS_314 | - | Digital ground
AK29 | VSS_315 | 0 | VSS_315 | - | Digital ground
AL25 | VSS_316 | 0 | VSS_316 | - | Digital ground
AM30 | VSS_317 | 0 | VSS_317 | - | Digital ground
Part Z | AVSS | 101
H28 | AVSS_1 | 0 | AVSS_1 | - | Analog ground
H31 | AVSS_2 | 0 | AVSS_2 | - | Analog ground
J27 | AVSS_3 | 0 | AVSS_3 | - | Analog ground
J28 | AVSS_4 | 0 | AVSS_4 | - | Analog ground
J29 | AVSS_5 | 0 | AVSS_5 | - | Analog ground
J32 | AVSS_6 | 0 | AVSS_6 | - | Analog ground
K26 | AVSS_7 | 0 | AVSS_7 | - | Analog ground
K31 | AVSS_8 | 0 | AVSS_8 | - | Analog ground
K32 | AVSS_9 | 0 | AVSS_9 | - | Analog ground
L26 | AVSS_10 | 0 | AVSS_10 | - | Analog ground
L31 | AVSS_11 | 0 | AVSS_11 | - | Analog ground
M26 | AVSS_12 | 0 | AVSS_12 | - | Analog ground
M32 | AVSS_13 | 0 | AVSS_13 | - | Analog ground
N32 | AVSS_14 | 0 | AVSS_14 | - | Analog ground
AA8 | AVSS_15 | 0 | AVSS_15 | - | Analog ground
AA10 | AVSS_16 | 0 | AVSS_16 | - | Analog ground
AB6 | AVSS_17 | 0 | AVSS_17 | - | Analog ground
AB7 | AVSS_18 | 0 | AVSS_18 | - | Analog ground
AB8 | AVSS_19 | 0 | AVSS_19 | - | Analog ground
AB10 | AVSS_20 | 0 | AVSS_20 | - | Analog ground
AC5 | AVSS_21 | 0 | AVSS_21 | - | Analog ground
AC8 | AVSS_22 | 0 | AVSS_22 | - | Analog ground
AC10 | AVSS_23 | 0 | AVSS_23 | - | Analog ground
AD5 | AVSS_24 | 0 | AVSS_24 | - | Analog ground
AD8 | AVSS_25 | 0 | AVSS_25 | - | Analog ground
AD10 | AVSS_26 | 0 | AVSS_26 | - | Analog ground
AE6 | AVSS_27 | 0 | AVSS_27 | - | Analog ground
AE7 | AVSS_28 | 0 | AVSS_28 | - | Analog ground
AE9 | AVSS_29 | 0 | AVSS_29 | - | Analog ground
AF4 | AVSS_30 | 0 | AVSS_30 | - | Analog ground
AF7 | AVSS_31 | 0 | AVSS_31 | - | Analog ground
AF8 | AVSS_32 | 0 | AVSS_32 | - | Analog ground
AF11 | AVSS_33 | 0 | AVSS_33 | - | Analog ground
AF12 | AVSS_34 | 0 | AVSS_34 | - | Analog ground
AF13 | AVSS_35 | 0 | AVSS_35 | - | Analog ground
AF14 | AVSS_36 | 0 | AVSS_36 | - | Analog ground
AF15 | AVSS_37 | 0 | AVSS_37 | - | Analog ground
AF16 | AVSS_38 | 0 | AVSS_38 | - | Analog ground
AF21 | AVSS_39 | 0 | AVSS_39 | - | Analog ground
AG3 | AVSS_40 | 0 | AVSS_40 | - | Analog ground
AG6 | AVSS_41 | 0 | AVSS_41 | - | Analog ground
AG7 | AVSS_42 | 0 | AVSS_42 | - | Analog ground
AG10 | AVSS_43 | 0 | AVSS_43 | - | Analog ground
AG12 | AVSS_44 | 0 | AVSS_44 | - | Analog ground
AG15 | AVSS_45 | 0 | AVSS_45 | - | Analog ground
AG18 | AVSS_46 | 0 | AVSS_46 | - | Analog ground
AG21 | AVSS_47 | 0 | AVSS_47 | - | Analog ground
AG22 | AVSS_48 | 0 | AVSS_48 | - | Analog ground
AH4 | AVSS_49 | 0 | AVSS_49 | - | Analog ground
AH8 | AVSS_50 | 0 | AVSS_50 | - | Analog ground
AH11 | AVSS_51 | 0 | AVSS_51 | - | Analog ground
AH12 | AVSS_52 | 0 | AVSS_52 | - | Analog ground
AH15 | AVSS_53 | 0 | AVSS_53 | - | Analog ground
AH21 | AVSS_54 | 0 | AVSS_54 | - | Analog ground
AH22 | AVSS_55 | 0 | AVSS_55 | - | Analog ground
AH23 | AVSS_56 | 0 | AVSS_56 | - | Analog ground
AJ3 | AVSS_57 | 0 | AVSS_57 | - | Analog ground
AJ7 | AVSS_58 | 0 | AVSS_58 | - | Analog ground
AJ8 | AVSS_59 | 0 | AVSS_59 | - | Analog ground
AJ9 | AVSS_60 | 0 | AVSS_60 | - | Analog ground
AJ11 | AVSS_61 | 0 | AVSS_61 | - | Analog ground
AJ12 | AVSS_62 | 0 | AVSS_62 | - | Analog ground
AJ15 | AVSS_63 | 0 | AVSS_63 | - | Analog ground
AJ16 | AVSS_64 | 0 | AVSS_64 | - | Analog ground
AJ18 | AVSS_65 | 0 | AVSS_65 | - | Analog ground
AJ21 | AVSS_66 | 0 | AVSS_66 | - | Analog ground
AJ22 | AVSS_67 | 0 | AVSS_67 | - | Analog ground
AJ23 | AVSS_68 | 0 | AVSS_68 | - | Analog ground
AK4 | AVSS_69 | 0 | AVSS_69 | - | Analog ground
AK5 | AVSS_70 | 0 | AVSS_70 | - | Analog ground
AK7 | AVSS_71 | 0 | AVSS_71 | - | Analog ground
AK10 | AVSS_72 | 0 | AVSS_72 | - | Analog ground
AK11 | AVSS_73 | 0 | AVSS_73 | - | Analog ground
AK12 | AVSS_74 | 0 | AVSS_74 | - | Analog ground
AK13 | AVSS_75 | 0 | AVSS_75 | - | Analog ground
AK14 | AVSS_76 | 0 | AVSS_76 | - | Analog ground
AK23 | AVSS_77 | 0 | AVSS_77 | - | Analog ground
AL3 | AVSS_78 | 0 | AVSS_78 | - | Analog ground
AL4 | AVSS_79 | 0 | AVSS_79 | - | Analog ground
AL5 | AVSS_80 | 0 | AVSS_80 | - | Analog ground
AL11 | AVSS_81 | 0 | AVSS_81 | - | Analog ground
AL13 | AVSS_82 | 0 | AVSS_82 | - | Analog ground
AL23 | AVSS_83 | 0 | AVSS_83 | - | Analog ground
AM4 | AVSS_84 | 0 | AVSS_84 | - | Analog ground
AM8 | AVSS_85 | 0 | AVSS_85 | - | Analog ground
AM9 | AVSS_86 | 0 | AVSS_86 | - | Analog ground
AM18 | AVSS_87 | 0 | AVSS_87 | - | Analog ground
AM20 | AVSS_88 | 0 | AVSS_88 | - | Analog ground
AM22 | AVSS_89 | 0 | AVSS_89 | - | Analog ground
AM23 | AVSS_90 | 0 | AVSS_90 | - | Analog ground
AM24 | AVSS_91 | 0 | AVSS_91 | - | Analog ground
AM26 | AVSS_92 | 0 | AVSS_92 | - | Analog ground
AM28 | AVSS_93 | 0 | AVSS_93 | - | Analog ground
AN7 | AVSS_94 | 0 | AVSS_94 | - | Analog ground
AN12 | AVSS_95 | 0 | AVSS_95 | - | Analog ground
AN23 | AVSS_96 | 0 | AVSS_96 | - | Analog ground
AN31 | AVSS_97 | 0 | AVSS_97 | - | Analog ground
AP1 | AVSS_98 | 0 | AVSS_98 | - | Analog ground
AP17 | AVSS_99 | 0 | AVSS_99 | - | Analog ground
AP23 | AVSS_100 | 0 | AVSS_100 | - | Analog ground
AP34 | AVSS_101 | 0 | AVSS_101 | - | Analog ground

## 修改记录
2023-03-23 | I2C0_SCL_M2 | GPIO0_D1_U | 这两个脚GPIO调换写了，更正过来
| I2C0_SDA_M2 | GPIO0_D2_U