## Report cover
ROCKCHIP
| Project Name | XXX
| Test Equipment | Agilent XXX
| Test Result | Pass?
| Tester | XXX
Testing options
| Power ON Sequence |  | Power Voltage Ripple | LVDS/LCDC | HDMI | USB | MEMORY | DDR | I2C | SDIO | I2S | CAMERA | UART | MIPI

## Power ON Sequence
Power Sequence & Reset Report
|  | Power ON Sequence | Spec limited |  |  | Measure | Test Result
|  |  | Min | Typ | Max | 1#
|  | VCC-IO&VDD-10 |  | 2ms |  | 1.96ms | PASS
|  | VDD-10&VCC-18 |  | 2ms |  | 1.92ms | PASS
|  | VCC-18&VDD-ARM |  | 2ms |  | 2.09ms | PASS
|  | VDD-ARM&VDD-LOG |  | 2ms |  | 2.0ms | PASS
|  | VDD-LOG&VCC-DDR |  | 0 |  | -0.105ms | PASS
VCC-IO与VDD-10
| VCC-18与VDD-ARM |  |  | VDD-10与VCC-18
| VDD-ARM与VDD-LOG |  |  | VDD-LOG与VCC-DDR

## Power Voltage Ripple
1 | PMIC DC-DC Power
| Power Parameter | Spec limited | Measure(V) |  |  | Comment | measurement point | Dynamic Respond Voltage Ripple(mV) | Test Result(mV) | File | Remark
|  |  | Minimum | Typical | Maximum
| VDD_ARM | 0.95V-1.37V | 1.01 | 1.036 | 1.066 | VDD_ARM | C39 | Vout*6% | 53.6 | Figure 1 | 抓鱼APK测试，各电源打开瞬间不能有蹋陷
| VCC_DDR | 1.425V~1.575V | 1.47 | 1.508 | 1.552 | VCC_DDR | C45 | 90mV | 78.4 | Figure 2
| VCC_IO | 3.0V~3.6V | 3.193 | 3.207 | 3.211 | VCC_IO_3.3V | C48 | 180mV | 19.2 | Figure 3
2 | PMIC LDO Power
| Power Parameter | Spec limited | Measure(V) |  |  | Comment | measurement point | Dynamic Respond Voltage Ripple(mV) | Test Result(mV) | File
|  |  | Minimum | Typical | Maximum
| VDIG1 | 1.62~1.98V | 1.812 | 1.816 | 1.82 | VCC18_WIFI | C51 | 100mV | 7.2 | Figure 4
| VDIG2 | 0.99~1.21V | 1.102 | 1.106 | 1.111 | VDD_11 | C53 | 66mV | 8.8 | Figure 5
| VAUX1 | 2.25~2.75V | 2.533 | 2.539 | 2.552 | VDD_25_HDMI | C54 | 150mV | 17.6 | Figure 6
| VAUX2 | 3.14~3.47V | 3.343 | 3.349 | 3.354 | VCCA_33 | C57 | 180mV | 11.6 | Figure 7
| VAUX33 | 3.14~3.47V | 3.305 | 3.317 | 3.33 | VCC_TP | C58 | 180mV | 21.2 | Figure 8
| VPLL | 2.375~2.625V | 2.511 | 2.5138 | 2.517 | VCC_25 | C59 | 150mV | 6 | Figure 9
| VDAC | 1.71~1.89V | 1.794 | 1.803 | 1.812 | VCC_18 | C60 | 100mV | 15.6 | Figure 10
| VRRTC | 1.71~1.89V | 1.829 | 1.836 | 1.845 | VCC_RTC | C61 | 100mV | 15.2 | Figure 11
| VMMC | 2.66~2.94V | 2.838 | 2.842 | 2.846 | VCC28_CAM | C62 | 160mV | 8 | Figure 12
3 | DC-DC Power
| Power Parameter | Spec limited | Measure(V) |  |  | Comment | measurement point | Dynamic Respond Voltage Ripple(mV) | Test Result(mV) | File
|  |  | Minimum | Typical | Maximum
| VDD_LOG | 0.95V-1.37V | 1.034 | 1.0397 | 1.046 | VDD_LOG | C67 | Vout*6% | 11.2 | Figure 13
| Backlight | Meet LED SPEC | 17.98 | 18.15 | 18.38 | LED+ | C210 | 800mV | 198 | Figure 14
Figure 15
| AVDD | 9.4~9.8V | 9.59 | 9.63 | 9.662 | AVDD | C226 | 500mV | 72 | Figure 16
4 | LVDS
| Power Parameter | Spec limited | Measure(V) |  |  | Comment | measurement point | Dynamic Respond Voltage Ripple(mV) | Test Result(mV) | File
|  |  | Minimum | Typical | Maximum
| LCD_VDD33 | 3.0~3.6V | 3.276 | 3.289 | 3.298 | LCD_VDD33 | C196 | 180mV | 22 | Figure 17
| LCD_AVDD | 9.4~9.8V | 9.59 | 9.6299 | 9.66 | LCD_AVDD | C226 | 500mV | 230 | Figure 18
| VLED+ | Meet LED SPEC | 17.1 | 17.84 | 18.5 | VLED+ | C210 | 800mV | 164 | Figure 19
Figure 20
5 | Audio Codec (Play audio file or record wave in system)
| Power Parameter | Spec limited | Measure(V) |  |  | Comment | measurement point | Dynamic Respond Voltage Ripple(mV) | Test Result(mV) | File
|  |  | Minimum | Typical | Maximum
| VSYS | 3.4~4.4V | 3.628 | 3.685 | 3.72 | Audio input | C158 | 264mV | 92 | Figure 21
6 | EMMC (Transmiting with PC)
| Power Parameter | Spec limited | Measure(V) |  |  | Comment | measurement point | Dynamic Respond Voltage Ripple(mV) | Test Result(mV) | File
|  |  | Minimum | Typical | Maximum
| VCC | 2.7~3.6V | 3.281 | 3.299 | 3.312 | VCC_IO_3.3V | C114 | 180mV | 30.8 | Figure 22
7 | SD (Transmiting with PC)
| Power Parameter | Spec limited | Measure(V) |  |  | Comment | measurement point | Dynamic Respond Voltage Ripple(mV) | Test Result(mV) | File
|  |  | Minimum | Typical | Maximum
| VCC_SD | 3.0~3.6V | 3.285 | 3.298 | 3.308 | VCC_SD | C122 | 180mV | 23.6 | Figure 23
8 | WIFI (Online)
| Power Parameter | Spec limited | Measure(V) |  |  | Comment | measurement point | Dynamic Respond Voltage Ripple(mV) | Test Result(mV) | File
|  |  | Minimum | Typical | Maximum
| WIFI_3.3V | 3.0~3.6V | 3.276 | 3.299 | 3.313 | WIFI_3.3V | C241 | 180mV | 36.8 | Figure 24

## LVDS Test
LVDS Report
2.2Signal Integrity
Signal Name | Destination | Test item | Spec limited |  |  | Measure |  |  | Test Result | Waveform | Remark
|  |  | Min | Tpical | Max | Min | Tpical | Max
TCLK | CLK | Frequency(MHz) | 20 | 51.2 | 71 | 49.29 |  | 49.76 | PASS | Figure 3
|  | Rise Time(ns) |  |  | 1.5ns | 0.328 |  | 0.389 | PASS | Figure 4
|  | Fall Time(ns) |  |  | 1.5ns | 0.279 |  | 0.368 | PASS | Figure 5
|  | High Time(ns) | TBD |  |  | 8.19 |  | 8.33 | PASS | Figure 6
|  | Low Time(ns) | TBD |  |  | 11.2 |  | 11.32 | PASS | Figure 7
|  | Overshoot(%) | TBD |  |  | 0 |  | 4.23 | PASS | Figure 8
|  | Undershoot(%) | TBD |  |  | 0.71 |  | 3.44 | PASS | Figure 9
TXOUT0 | DATA0 | Rise Time(ns) |  |  | 1.5ns |  |  | 0.364 | PASS | Figure 10 | -100~100
|  | Fall Time(ns) |  |  | 1.5ns |  |  | 0.344 | PASS | Figure 11
|  | Differential Data Voltage Swing | +/-200mv |  | +/-600mv |  |  |  | PASS | Figure 12
|  | Differential Input Voltage(︱VID︱) | 200mv |  | 600mv | 303.28 |  | 360.08 | PASS | Figure 13
|  | Common mode Voltage | 1.13v | 1.25v | 1.38v | 1.127 | 1.174 | 1.217 | PASS | Figure 14
|  | Offset Voltage when drive high |  |  | 35mv |  | 19.35 |  | PASS | Figure 15
|  | Offset Voltage when drive low |  |  | 35mv |  | 24.2 |  | PASS | Figure 16
TXOUT1 | DATA1 | Rise Time(ns) |  |  | 1.5ns |  |  | 0.381 | PASS | Figure 17
|  | Fall Time(ns) |  |  | 1.5ns |  |  | 0.348 | PASS | Figure 18
|  | Differential Data Voltage Swing | +/-200mv |  | +/-600mv |  |  |  | PASS | Figure 19
|  | Differential Input Voltage(︱VID︱) | 200mv |  | 600mv | 303.84 |  | 355.05 | PASS | Figure 20
|  | Common mode Voltage | 1.13v | 1.25v | 1.38v | 1.119 | 1.173 | 1.193 | PASS | Figure 21
|  | Offset Voltage when drive high |  |  | 35mv |  | 14.52 |  | PASS | Figure 22
|  | Offset Voltage when drive low |  |  | 35mv |  | 4.84 |  | PASS | Figure 23
TXOUT2 | DATA2 | Rise Time(ns) |  |  | 1.5ns |  |  | 0.361 | PASS | Figure 24
|  | Fall Time(ns) |  |  | 1.5ns |  |  | 0.354 | PASS | Figure 25
|  | Differential Data Voltage Swing | +/-200mv |  | +/-600mv |  |  |  | PASS | Figure 26
|  | Differential Input Voltage(︱VID︱) | 200mv |  | 600mv | 294.89 |  | 352.82 | PASS | Figure 27
|  | Common mode Voltage | 1.13v | 1.25v | 1.38v | 1.094 | 1.143 | 1.168 | PASS | Figure 28
|  | Offset Voltage when drive high |  |  | 35mv |  | 4.84 |  | PASS | Figure 29
|  | Offset Voltage when drive low |  |  | 35mv |  | 14.52 |  | PASS | Figure 30
TXOUT3 | DATA3 | Rise Time(ns) |  |  | 1.5ns |  |  | 0.361 | PASS | Figure 31
|  | Fall Time(ns) |  |  | 1.5ns |  |  | 0.349 | PASS | Figure 32
|  | Differential Data Voltage Swing | +/-200mv |  | +/-600mv |  |  |  | PASS | Figure 33
|  | Differential Input Voltage(︱VID︱) | 200mv |  | 600mv | 299.37 |  | 347.99 | PASS | Figure 34
|  | Common mode Voltage | 1.13v | 1.25v | 1.38v | 1.073 | 1.164 | 1.208 | PASS | Figure 35
|  | Offset Voltage when drive high |  |  | 35mv |  | 14.52 |  | PASS | Figure 36
|  | Offset Voltage when drive low |  |  | 35mv |  | 11.29 |  | PASS | Figure 37
TXOUT0~TXOUT3 | Skew | D0_D1 Skew |  |  | 200ps |  | 99.98 |  | PASS | Figure 38
|  | D1_D2 Skew |  |  | 200ps |  | 155.58 |  | PASS | Figure 39
|  | D2_D3 Skew |  |  | 200ps |  | 177.8 |  | PASS | Figure 40
|  | D3_D0 Skew |  |  | 200ps |  | 133.35 |  | PASS | Figure 41
Data Timing
Signal Name | Destination | Test item | Spec limited |  |  | Measure |  |  | Test Result | Waveform | Remark
|  |  | Min | Tpical | Max | Min | Tpical | Max
TCLK,TXOUT0 | CLK to DATA0 | bit1 |  | 1UI |  |  | 1UI |  | PASS | Figure 42
|  | bit0 |  | 2UI |  |  | 2UI
|  | bit6 |  | 3UI |  |  | 3UI
|  | bit5 |  | 4UI |  |  | 4UI
|  | bit4 |  | 5UI |  |  | 5UI
|  | bit3 |  | 6UI |  |  | 6UI
|  | bit2 |  | 7UI |  |  | 7UI
TCLK,TXOUT1 | CLK to DATA1 | bit1 |  | 1UI |  |  | 1UI |  | Pass | Figure 43
|  | bit0 |  | 2UI |  |  | 2UI
|  | bit6 |  | 3UI |  |  | 3UI
|  | bit5 |  | 4UI |  |  | 4UI
|  | bit4 |  | 5UI |  |  | 5UI
|  | bit3 |  | 6UI |  |  | 6UI
|  | bit2 |  | 7UI |  |  | 7UI
TCLK,TXOUT2 | CLK to DATA2 | bit1 |  | 1UI |  |  | 1UI |  | Pass | Figure 44
|  | bit0 |  | 2UI |  |  | 2UI
|  | bit6 |  | 3UI |  |  | 3UI
|  | bit5 |  | 4UI |  |  | 4UI
|  | bit4 |  | 5UI |  |  | 5UI
|  | bit3 |  | 6UI |  |  | 6UI
|  | bit2 |  | 7UI |  |  | 7UI
TCLK,TXOUT3 | CLK to DATA3 | bit1 |  | 1UI |  |  | 1UI |  | Pass | Figure 45
|  | bit0 |  | 2UI |  |  | 2UI
|  | bit6 |  | 3UI |  |  | 3UI
|  | bit5 |  | 4UI |  |  | 4UI
|  | bit4 |  | 5UI |  |  | 5UI
|  | bit3 |  | 6UI |  |  | 6UI
|  | bit2 |  | 7UI |  |  | 7UI
2.1 Power supply
Signal Name | Destination | Test item | Spec limited |  |  | Measure |  |  | Test Result | Waveform | Remark
|  |  | Min | Tpical | Max | Min | Tpical | Max
VCC_LCD | VDD1&2 | Voltage(v) | 3 | 3.3 | 3.6 | 3.08 |  | 3.44 | Pass | Figure 46
|  | Ripple(mv) | TBD |  |  |  |  | 63.02 |  | Figure 47

## HDMI
HDMI Report
HDMI Compliance Test
Test Name | Reference | Spec limited |  |  | Measure |  |  | Test Result | Test Waveform | Remark | Reference File
|  | Min | Tpical | Max | Min | Tpical | Max
7-9: Clock Jitter | Source AC characteristics at TP1 | -0.168ns |  | 0.168ns |  |  |  | PASS | Figure 1 | 1080P,重要指标 | File 1
7-10: Mask Test | Eye Diagram Mask at TP1 for Source Requirements | Mask Failures | [5 empty] | PASS | Figure 2 | 1080P,重要指标 | File 2
7-10: Data Jitter | Source AC characteristics at TP1 | -0.202ns |  | 0.202ns |  |  |  | PASS | Figure 3 | 1080P,重要指标 | File 1
7-4: Clock Rise Time | Source AC characteristics at TP1 | 75ps | [5 empty] | PASS | Figure 4 | Tr 20%/80% 1080P
7-4: Clock Fall Time | Source AC characteristics at TP1 | 75ps | [5 empty] | PASS | Figure 5 | Tr 20%/80% 1080P
7-4: Data Rise Time | Source AC characteristics at TP1 | 75ps | [5 empty] | PASS | Figure 6 | Tr 20%/80% 1080P
7-4: Data Fall Time | Source AC characteristics at TP1 | 75ps | [5 empty] | PASS | Figure 7 | Tr 20%/80% 1080P | File 3
7-8: Clock Duty Cycle | Source AC characteristics at TP1 | 2.69ns |  | 4.04ns |  |  |  | PASS | Figure 8 | 1080P
7-2: VL Clock+ Frequency <= 165 MHz) | Source DC characteristics at TP1 | 2.7V |  | 2.9V |  |  |  | PASS | Figure 9 | TMDS clock=27MHz(480P)
7-2:VL D0+ (Frequency <= 165 MHz) | Source DC characteristics at TP1 | 2.7V |  | 2.9V |  |  |  | PASS | Figure 10 | TMDS clock=27MHz(480P)
7-7: Intra-Pair Skew - Data0 | Source AC characteristics at TP1 | -0.15*TBIT |  | 0.15*TBIT |  |  |  | PASS | Figure 12 | 1080P | File 4
File1
File 2
File 3
File 4

## USB
USB Report
Device Hi-speed Signal Quality Test
测试项目 | 测试指标 | 标准值 |  |  | Measure |  |  | Test Result | Waveform | 对应标准号
|  | Min | Tpical | Max | Min | Tpical | Max
Signal Rate | Signal Rate(MHz) | 479.76 | 480 | 480.24 |  | 480.0039 |  | PASS |  | 7.1.11 Data Signaling Rate
Eye Result 眼图模板测量结果 | Eye Violations 眼图电压 | x=0 | [5 empty] | PASS |  | 7.1.2.2 High-speed Signaling Eye Patterns and Rise and Fall Time 7.1.3 Cable Skew
| Consecutive Jitter Min/Max 最小连续抖动(ps) | -100 |  | 100 | -56.136 |  | 76.544 | PASS
| Consecutive RMS Jitter RMS连续抖动 | x≤100ps |  |  |  | 34.496 |  | PASS
| Paired JK Jitter Min/Max JK配对最大抖动(ps) | -100 |  | 100 | -36.936 |  | 36.274 | PASS
| Paired JK RMS Jitter JK配对RMS抖动 | x≤100ps |  |  |  | 12.127 |  | PASS
| Paired KJ Jitter Min/Max KJ配对最小抖动(ps) | -100 |  | 100 | -55.683 |  | 41.208 | PASS
| Paired KJ RMS Jitter JK配对RMS抖动 | x≤100ps |  |  |  | 12.297 |  | PASS
Rising Edge Rate Result 边沿上升时间和速率测量结果 | Rise Time Mean (equivalent) 上升时间测量值 | x≥500ps |  |  |  | 823.83 |  | PASS |  | 7.1.2.2 High-speed Signaling Eye Patterns and Rise and Fall Time
| Fall Time Mean(equivalent) 下降时间测量值 | x≥500ps |  |  |  | 675.88 |  | PASS
EOP Widthr esult 结束包位宽测量 | EOP Width 结束包位宽 | 7.5bits |  | 8.5bits |  | 8.14 |  | PASS |  | 7.1.13.2.2 High-speed EOP

## NAND FLASH
NAND Flash Report
NAND Flash Timing Test
Test Name | Reference | Spec limited |  |  | Unit | Measure |  |  | Test Result | Test Waveform | Remark
|  | Min | Tpical | Max |  | Min | Tpical | Max
tADL | ALE to data loading time | 70 |  |  | ns |  |  |  | PASS
tALH | ALE hold time | 5 |  |  | ns |  |  |  | PASS
tALS | ALE setup time | 10 |  |  | ns |  |  |  | PASS
tAR | ALE to RE# delay | 10 |  |  | ns |  |  |  | PASS
tBERS | Block erase time |  | 2.5 | 10 | ms |  |  |  | PASS |  | Measured from the falling edge of SR[6] to the rising edge of SR[6].
tCEA | CE# access time |  |  | 25 | ns |  |  |  | PASS
tCH | CE# hold time | 5 |  |  | ns |  |  |  | PASS
tCHZ | CE# high to output hi-Z |  |  | 30 | ns |  |  |  | PASS
tCLH | CLE hold time | 5 |  |  | ns |  |  |  | PASS
tCLR | CLE to RE# delay | 10 |  |  | ns |  |  |  | PASS
tCLS | CLE setup time | 10 |  |  | ns |  |  |  | PASS
tCOH | CE# high to output hold | 15 |  |  | ns |  |  |  | PASS
tCS | CE# setup time | 15 |  |  | ns |  |  |  | PASS
tDH | Data hold time | 5 |  |  | ns |  |  |  | PASS
tDS | Data setup time | 7 |  |  | ns |  |  |  | PASS
tFEAT | Busy time for Set Features and Get Features |  |  | 1 | us |  |  |  | PASS |  | Measured from the falling edge of SR[6] to the rising edge of SR[6].
tIR | Output hi-Z to RE# low | 0 |  |  | ns |  |  |  | PASS
tR | Page read time |  |  | 200 | us |  |  |  | PASS |  | Measured from the falling edge of SR[6] to the rising edge of SR[6].
tRC | RE# cycle time | 20 |  |  | ns |  |  |  | PASS
tREA | RE# access time |  |  | 16 | ns |  |  |  | PASS
tREH | RE# high hold time | 7 |  |  | ns |  |  |  | PASS
tRHOH | RE# high to output hold | 15 |  |  | ns |  |  |  | PASS
tRHW | RE# high to WE# low | 100 |  |  | ns |  |  |  | PASS
tRHZ | RE# high to output hi-Z |  |  | 100 | ns |  |  |  | PASS
tRLOH | RE# low to output hold | 5 |  |  | ns |  |  |  | PASS
tRP | RE# pulse width | 10 |  |  | ns |  |  |  | PASS
tRR | Ready to RE# low | 20 |  |  | ns |  |  |  | PASS
tRST | Device reset time, measured from the rising edge of WE# to the rising edge of R/B#. |  |  | 5/10/500 | us |  |  |  | PASS
tWB | WE# high to R/B# low |  |  | 100 | ns |  |  |  | PASS
tWC | WE# cycle time | 20 |  |  | ns |  |  |  | PASS
tWH | WE# high hold time | 7 |  |  | ns |  |  |  | PASS
tWHR | WE# high to RE# low | 60 |  |  | ns |  |  |  | PASS
tWP | WE# pulse width | 10 |  |  | ns |  |  |  | PASS
tWW | WP# transition to WE# low | 100 |  |  | ns |  |  |  | PASS
[10 empty] | 2 | Address Latch Timings
1 | Command Latch Timings
[11 empty] | 4 | Data Output Cycle Timings
3 | Data Input Cycle Timings
[11 empty] | 6 | Read Status Timings
5 | Data Output Cycle Timings (EDO)
7 | Power-On Requirements

## eMMC
eMMC(4.41) Report
1. High-speed card interface timing
Test Name | Reference | Spec limited |  |  | Unit | Measure |  |  | Test Result | Test Waveform | Remark
|  | Min | Tpical | Max |  | Min | Tpical | Max
Clock CLK | [8 empty] | PASS |  | CLK timing is measured at 50% of VDD.
fpp | Clock frequency Data Transfer Mode (PP) | 0 |  | 52 | MHz |  |  |  | PASS |  | A MultiMediaCard shall support the full frequency range from 0-26Mhz, or 0-52MHz
fOD | Clock frequency Identification Mode (OD) | 0 |  | 400 | kHz |  |  |  | PASS
tWH | Clock high time | 6.5 |  |  | ns |  |  |  | PASS
tWL | Clock low time | 6.5 |  |  | ns |  |  |  | PASS
tTLH | Clock rise time |  |  | 3 | ns |  |  |  | PASS |  | CLK rise and fall times are measured by min (VIH) and max (VIL).
tTHL | Clock fall time |  |  | 3 | ns |  |  |  | PASS
Inputs CMD, DAT (referenced to CLK) | [8 empty] | PASS |  | Inputs CMD, DAT rise and fall times are measured by min (VIH) and max (VIL), and outputs CMD, DAT rise and fall times are measured by min (VOH) and max (VOL).
tISU | Input setup time | 3 |  |  | ns |  |  |  | PASS
tIH | Input hold time | 3 |  |  | ns |  |  |  | PASS
Outputs CMD, DAT (referenced to CLK) | [8 empty] | PASS
tODLY | Output delay time during data transfer |  |  | 13.7 | ns |  |  |  | PASS
tOH | Output hold time | 2.5 |  |  | ns |  |  |  | PASS
tRISE | Signal rise time |  |  | 3 | ns |  |  |  | PASS
tFALL | Signal fall time |  |  | 3 | ns |  |  |  | PASS
2. Backward-compatible card interface timing
Clock CLK | [8 empty] | PASS |  | CLK timing is measured at 50% of VDD.
fpp | Clock frequency Data Transfer Mode (PP) | 0 |  | 26 | MHz |  |  |  | PASS |  | For compatibility with cards that support the v4.2 standard or earlier, host should not use > 20 MHz before switching to high-speed interface timing.
fOD | Clock frequency Identification Mode (OD) | 0 |  | 400 | kHz |  |  |  | PASS
tWH | Clock high time | 10 |  |  | ns |  |  |  | PASS
tWL | Clock low time | 10 |  |  | ns |  |  |  | PASS
tTLH | Clock rise time |  |  | 10 | ns |  |  |  | PASS |  | CLK rise and fall times are measured by min (VIH) and max (VIL).
tTHL | Clock fall time |  |  | 10 | ns |  |  |  | PASS
Inputs CMD, DAT (referenced to CLK) | [8 empty] | PASS
tISU | Input setup time | 3 |  |  | ns |  |  |  | PASS
tIH | Input hold time | 3 |  |  | ns |  |  |  | PASS
Outputs CMD, DAT (referenced to CLK) | [8 empty] | PASS
tOSU | Output setup time | 11.7 |  |  | ns |  |  |  | PASS
tOH | Output hold time | 8.3 |  |  | ns |  |  |  | PASS
3. Dual data rate interface timings for High-speed dual rate interface timing
Input CLK | [8 empty] | PASS
duty | Clock duty cycle | 45 |  | 55 | % |  |  |  | PASS |  | CLK timing is measured at 50% of VDD
Input DAT (referenced to CLK-DDR mode) | [8 empty] | PASS
tISUddr | Input setup time | 2.5 |  |  | ns |  |  |  | PASS |  | Inputs CMD, DAT rise and fall times are measured by min (VIH) and max (VIL), and outputs CMD, DAT rise and fall times are measured by min (VOH) and max (VOL)
tIHddr | Input hold time | 2.5 |  |  | ns |  |  |  | PASS
Output DAT (referenced to CLK-DDR mode) | [8 empty] | PASS
tRISE | Signal rise time (all signals) |  |  | 2 | ns |  |  |  | PASS
tFALL | Signal fall time (all signals) |  |  | 2 | ns |  |  |  | PASS
4. eMMC power supply voltage
Vcc | Supply voltage (NAND) | 2.7 |  | 3.6 | V |  |  |  | PASS
Vcc | Supply voltage (NAND) | 1.7 |  | 1.95 | V |  |  |  | PASS
tPRUH | Supply power-up for 3.3V |  |  | 35 | ms |  |  |  | PASS
tPRUL | Supply power-up for 1.8V |  |  | 25 | ms |  |  |  | PASS
Voh | Output HIGH voltage | 0.75*Vccq |  |  | V |  |  |  | PASS |  | IOH = -2mA
Vol | Output LOW voltage |  |  | 0.25*Vccq | V |  |  |  | PASS |  | IOL = 2mA
Vih | Input HIGH voltage | 0.65*Vccq |  | Vccq+0.3 | V |  |  |  | PASS
Vil | Input LOW voltage | Vss-0.3 |  | 0.35*Vccq | V |  |  |  | PASS
Timing diagram: data input/output in single mode(1X) | [5 empty] | Timing diagram: data input/output in dual data rate mode(2X)

## DDR
DDR Report
System
Board |  | F415-V10-0810
ASIC |  | RK3288
DRAM
Part NO. |  | H5TC4G63AFR-PBA
Type |  | LPDDR2(1.14V-1.3V)
Density |  | 8Gb
Speed Grade |  | 1600(11-11-11)
Frequency |  | 500 | MHz
Data Rate |  | 1000 | Mpbs
Measurement Equipment
Digital Oscilloscope |  | Agilent MSO90254A(2.5GHz 20GSa/s)
Probe |  | Agilent 1131A(3.5GHz)
Measurement Condition
Temp |  | RT
Measurement point
Device |  | U1
Clock |  | CK,/CK
Address Signal |  | A5
Control Signal
Write DQS Differential |  | DQS3,/DQS3 |  | near DRAM
Write DQ |  | DQ25 |  | near DRAM
Read DQS Differential |  | DQS3,/DQS3 |  | near ASIC
Read DQ |  | DQ35 |  | near ASIC
1 | CK,/CK Test | (DDR3 die near-end)
| Signal Name |  | VIHdiff(ac)[V] |  | VILdiff(ac)[V] |  | File
|  |  | Min | Max | Min | Max
| CK,/CK Test | [5 empty] | Figure 1
| (Differentail) | [5 empty] | Figure 2
| SPEC | value | 0.44 | 1.2 | -1.2 | -0.44
|  | Method | 2*(VIH.CA(ac) -VREF) | VDD | -VDD | 2*(VIH.CA(ac) -VREF)
| Signal Name |  | tCK[ps] |  | tCH[ps] |  | tCL[ps] |  |  | duty[%] |  | File
|  |  | Min | Max | Min | Max | Min |  | Max | Min | Max
| CK,/CK Test | [10 empty] | Figure 3
(Differentail)
| SPEC | value | 2000 |  | 940 | 1060 | 940 |  | 1060
|  | Method | tCK(avg) |  | 0.45tCK(avg) | 0.55tCK(avg) | 0.45tCK(avg) |  | 0.55tCK(avg)
| Signal Name |  | tJIT(per)[ps] |  | tJIT(cc)[ps] |  | File
|  |  | Min | Max |  | Max
| CK,/CK Test | value |  |  |  |  | Figure 4
| (Differentail) | Method | #REF! | 90 |  | 180 | Figure 5
Figure 6
2 | Command and Address Test |  | (DDR3 die near-end)
| Signal Name |  | VIH.CA(ac)[V] |  | VIL.CA(ac)[V] |  | File
|  |  | Min | Max | Min | Max
| A5 | [5 empty] | Figure 7 | Figure 8
| Command/Address(Single-end) | value | 0.82 | 1.2 | 0 | 0.47
|  | SPEC | VREF+0.220 | VDD | VSS | VREF-0.220
| Signal Name |  | tIH_H(hold high)[ps] |  | tIH_L(hold low)[ps] |  | tIS_H(setup high)[ps] |  |  | tIS_L(setup low)[ps] |  | File
|  |  | Min | Max | Min | Max | Min |  | Max | Min | Max
| A5 | [10 empty] | Figure 9
Figure 10
| Command/Address(Single-end) | value | 220 |  | 220 |  | 220 |  |  | 220 |  | Figure 11
|  | SPEC | Min DC |  | Min DC |  | Min AC |  |  | Min AC |  | Figure 12
3 | Write Test | (DDR3 die near-end)
| Signal Name |  | VIHdiff(ac)[V] |  | VILdiff(ac)[V] |  | tDQSS[ps] |  |  | File
|  |  | Min | Max | Min | Max | Min |  | Max
| DQS3,/DQS3 | [8 empty] | Figure 13
| (Differentail) | [8 empty] | Figure 14
| SPEC | value | 0.44 | 1.2 | -1.2 | -0.44 | 1500 |  | 2500 | Figure 15
|  | Method | 2*(VIH.DQ(ac)-VREF) | VDD | -VDD | 2*(VIH.DQ(ac) -VREF) | 0.75tCK--1.25tCK
| Signal Name |  | VIH.DQ(ac)[V] |  | VIL.DQ(ac)[V] |  | File
|  |  | Min | Max | Min | Max
| DQ25 | [5 empty] | Figure 16
| (Single-end) | [5 empty] | Figure 17
| SPEC | value | 0.82 | 1.2 | 0 | 0.47
|  | Method | VREF+0.220 | VDDQ | VSS | VREF-0.220
| Signal Name |  | tDS[ps] | [8 empty] | File
|  |  | DQS rise |  |  |  | DQS fall
|  |  | DQ "H" |  | DQ"L" |  | DQ "H" |  |  | DQ"L"
|  |  | Min |  | Min |  | Min |  |  | Min
| DQ25 | [10 empty] | Figure 18
| (Single-end) | [10 empty] | Figure 19
| SPEC | value | #REF! | [8 empty] | Figure 20
|  | Method | Min AC | [8 empty] | Figure 21
| Signal Name |  | tDH[ps] | [8 empty] | File
|  |  | DQS rise |  |  |  | DQS fall
|  |  | DQ "H" |  | DQ"L" |  | DQ "H" |  |  | DQ"L"
|  |  | Min |  | Min |  | Min |  |  | Min
| DQ25 | [10 empty] | Figure 22
| (Single-end) | [10 empty] | Figure 23
| SPEC | value | 210 | [8 empty] | Figure 24
|  | Method | Min DC | [8 empty] | Figure 25
4 | Read Test | (CPU near-end)
| Signal Name |  | VIHdiff(ac)[V] |  | VILdiff(ac)[V] |  | File
|  |  | Min | Max | Min | Max
| DQS3,/DQS3 | [5 empty] | Figure 26
| (Differentail) | [5 empty] | Figure 27
| SPEC | value | 0.44 | 1.2 | -1.2 | -0.44
|  | Method | 2*(VIH.DQ(ac) -VREF) | VDD | -VDD | 2*(VIH.DQ(ac) -VREF)
| Signal Name |  | VIH.DQ(ac)[V] |  | VIL.DQ(ac)[V] |  | File
|  |  | Min | Max | Min | Max
| DQ35 | [5 empty] | Figure 28
| (Single-end) | [5 empty] | Figure 29
| SPEC | value | 0.82 | 1.2 | 0 | 0.47
|  | Method | VREF+0.220 | VDDQ | VSS | VREF-0.220
| Signal Name |  | tDQSQ[ps] | [8 empty] | File
|  |  | DQS rise |  |  |  | DQS fall
|  |  | DQ "H" |  | DQ"L" |  | DQ "H" |  |  | DQ"L"
|  |  |  | Max |  | Max |  |  | Max |  | Max
| DQ35 | [10 empty] | Figure 30
| (Single-end) | [10 empty] | Figure 31
| SPEC | value | 200
Method
Note on D7: 作者: 颗粒类型这里一定要选，后面的波形评判标准都是根据这个选择
Note on D10: 作者: 这个一定要填，后面的Timing评判标准，都是靠这个频率
Note on D13: 作者: 这个要填一下，防止客户说我们用的示波器带宽不够
Note on D14: 作者: 这个要填一下，防止客户说我们用的示波器带宽不够
Note on E28: 作者: 含义:CK差分对高电平的最大值和最小值 测量位置:尽可能靠近颗粒的位置 测量方法： 1，打开无限余辉功能 2, 触发电平0mV 3，光标放在CK差分对高电平的最大和最小位置
Note on I28: 作者: 含义:CK差分对低电平的最大值和最小值 测量位置:尽可能靠近颗粒的位置 测量方法： 1，打开无限余辉功能 2, 触发电平0mV 3，光标放在CK差分对低电平的最大和最小位置
Note on E36: 作者: 含义:CK差分对的一个周期时间，用余辉方式，可以看到最大时间和最小时间 测量位置:尽可能靠近颗粒的位置 测量方法： 1，打开无限余辉功能 2，以CK的上升沿或者下降沿触发，触发电平设为0mV 3，CK差分对一个周期与0mV交叉的位置有一定的宽度，光标放在这个宽度的左右边界。分别对应最小和最大值。
Note on I36: 作者: 含义:CK差分对的高电平时间，用余辉方式可以看到高电平的最大时间和最小时间 测量位置:尽可能靠近颗粒的位置 测量方法： 1，打开无限余辉功能 2，以CK的上升沿触发，触发电平设为0mV 3，CK高电平与0mV交叉的位置有一定的宽度，光标放在这个宽度的左右边界。分别对应最小和最大值
Note on M36: 作者: 含义:CK差分对的低电平时间，用余辉方式可以看到低电平的最大时间和最小时间 测量位置:尽可能靠近颗粒的位置 测量方法： 1，打开无限余辉功能 2，以CK的下降沿触发，触发电平设为0mV 3，CK低电平与0mV交叉的位置有一定的宽度，光标放在这个宽度的左右边界。分别对应最小和最大值
Note on Q36: 作者: 含义:CK差分对的占空比 测量位置:尽可能靠近颗粒的位置 测量方法： 1，可以用示波器的自动测量duty功能直接测量
Note on E44: 作者: 含义:CK差分对，一个周期时间的抖动偏差。 测量位置:尽可能靠近颗粒的位置 测量方法： 1，以CK差分对的0电平触发， 2，打开无限余辉功能 3，选择Analyze->Histogram，打勾Enable Histogram，选Horizontal。 4，测最小值时，Top Limit(By)、Bootom Limit(Ay)设为0mV；Left Limit(Ax)设在一个周期时间以内一点点，并使CK波形全部在Left Limit(Ax)的右边；Right Limit(Bx)设在刚好等于一个CK周期时间的位置。 5，这时候下面的Markers看到的Histogram的p-p的值就是tJIT(per)的min 6，测最大值时，Top Limit(By)、Bootom Limit(Ay)设为0mV；Left Limit(Ax)设在刚好等于一个CK周期时间的位置，Right Limit(Bx)设在一个周期时间超过一点点，并使CK波形全部在Left Limit(Ax)的左边。 7，这时候下面的Markers看到的Histogram的p-p的值就是tJIT(per)的max
Note on I44: 作者: 含义:CK差分对，不同周期之间的抖动。 测量位置:尽可能靠近颗粒的位置 测量方法与tJIT(per）一样，只是设置稍微不同。具体是：Top Limit(By)、Bootom Limit(Ay)还是设为0mV；Left Limit(Ax)设在一个周期时间以内一点点，让CK波形都在Left Limit(Ax)的右边；Ritht Limit(Bx)设在一个周期时间超过一点点，让CK波形都在Ritht Limit(Bx)的左边； 这时下面Markers看到的Histogram的p-p的值就是tJIT(cc)
Note on E51: 作者: 含义:单端命令或地址线的高电平最大值和最小值 测量位置:尽可能靠近颗粒的位置 测量方法： 1，打开无限余辉功能 2, 触发电平DDR3设置在750mV，DDR3L设置在675mV，LPDDR2设置在600mV 3，光标放在命令或地址线高电平的最大和最小位置
Note on I51: 作者: 含义:单端命令或地址线的低电平最大值和最小值 测量位置:尽可能靠近颗粒的位置 测量方法： 1，打开无限余辉功能 2, 触发电平DDR3设置在750mV，DDR3L设置在675mV，LPDDR2设置在600mV 3，光标放在命令或地址线低电平的最大和最小位置
Note on E59: 作者: 含义:表示命令或地址线高电平的hold time。 测量位置:2个信号都尽可能靠近颗粒的位置 测量方法： 1，需要2个测量信号，一个是命令或地址线；另一个是CK差分线。 2，以命令或地址线的下降沿触发，触发电平DDR3设在850mV，DDR3L设在765mV，LPDDR2设在730mV。 3，设置为无限余辉方式 4，测量光标放在触发点左边第一个CK上升沿与0mV交叉位置，因为使用无限余辉，交叉点有一定宽度，光标就放在交叉点宽度的左右边界。 5，这样看到示波器下面Markers界面的X对应A、B的值，就是tIH_H的最小值和最大值。读数的值是负的，把负号去掉，小的就是最小值。大的是最大值。
Note on I59: 作者: 含义:表示命令或地址线低电平的hold time。 测量位置:2个信号都尽可能靠近颗粒的位置 测量方法： 1，需要2个测量信号，一个是命令或地址线；另一个是CK差分线。 2，以命令或地址线的上升沿触发，触发电平DDR3设在650mV，DDR3L设在585mV，LPDDR2设在470mV。 3，设置为无限余辉方式 4，测量光标放在触发点左边第一个CK上升沿与0mV交叉位置，因为使用无限余辉，交叉点有一定宽度，光标就放在交叉点宽度的左右边界。 5，这样看到示波器下面Markers界面的X对应A、B的值，就是tIH_L的最小值和最大值。读数的值是负的，把负号去掉，小的就是最小值。大的是最大值。
Note on M59: 作者: 含义:表示命令或地址线高电平的的setup time。 测量位置:2个信号都尽可能靠近颗粒的位置 测量方法： 1，需要2个测量信号，一个是命令或地址线；另一个是CK差分线。 2，以命令或地址线的上升沿触发，触发电平DDR3设在925mV，DDR3L设在835mV，LPDDR2设在820mV。 3，设置为无限余辉方式 4，测量光标放在触发点右边第一个CK上升沿与0mV交叉位置，因为使用无限余辉，交叉点有一定宽度，光标就放在交叉点宽度的左右边界。 5，这样看到示波器下面Markers界面的X对应A、B的值，就是tIS_H的最小值和最大值。读数的值是正的，小的就是最小值。大的是最大值。
Note on Q59: 作者: 含义:表示命令或地址线低电平的的setup time。 测量位置:2个信号都尽可能靠近颗粒的位置 测量方法： 1，需要2个测量信号，一个是命令或地址线；另一个是CK差分线。 2，以命令或地址线的下降沿触发，触发电平DDR3设在575mV，DDR3L设在515mV，LPDDR2设在380mV。 3，设置为无限余辉方式 4，测量光标放在触发点右边第一个CK上升沿与0mV交叉位置，因为使用无限余辉，交叉点有一定宽度，光标就放在交叉点宽度的左右边界。 5，这样看到示波器下面Markers界面的X对应A、B的值，就是tIS_L的最小值和最大值。读数的值是正的，小的就是最小值。大的是最大值。
Note on E68: 作者: 含义:DQS差分对高电平的最大值和最小值 测量位置:差分对都尽可能靠近颗粒的位置 测量方法： 1，用2组探头分别测DQS差分对和单端DQ 2，打开无限余辉功能 3，以DQS信号上升沿触发，触发电平设为50mV 4，开启Zone功能，排除掉Read DQS，使波形只剩下Write DQS（可以配合DQ信号，区分出Read或Write DQS） 3，光标放在Write DQS差分对高电平的最大和最小位置
Note on I68: 作者: 含义:DQS差分对低电平的最大值和最小值 测量位置:差分对尽可能靠近颗粒的位置 测量方法：与VIHdiff(ac)一样，只是这次测量的是DQS低电平的最大值和最小值。
Note on M68: 作者: 含义:表示CK差分对的0mV与Write DQS差分对0mV之间的时间间隔。 测量位置:2组信号都尽可能靠近颗粒的位置 测量方法： 1，需要2个测量信号，一个是CK差分对；另一个是Write DQS差分对。 2，设置为无限余辉方式 3，以Write DQS上升沿触发，触发电平设在0mV。 4，用Zone功能排除掉Read DQS,并使触发点在第二个上升沿上 5，找到触发点附近最靠近触发点的CK上升沿，光标放在CK上升沿与0mV交叉位置，因为使用无限余辉，交叉点有一定宽度，光标就放在交叉点宽度的左右边界。 6，这样看到示波器下面Markers界面的X对应A、B的值，就是tDQSS的最小值和最大值。如果读数的值是负的，把负号去掉。小的就是最小值，大的是最大值。
Note on E76: 作者: 含义：单端DQ高电平的最大值和最小值 测量位置:所有被测信号尽可能靠近颗粒的位置 测量方法： 1，用2组探头分别测DQS差分对和单端DQ 2，打开无限余辉功能 3，以DQS信号上升沿触发，触发电平设为50mV 3，开启Zone功能，排除掉Read DQS，使波形只剩下Write DQS（可以配合DQ信号，区分出Read或Write DQS） 4，光标放在DQ高电平的最大和最小位置
Note on I76: 作者: 含义：单端DQ低电平的最大值和最小值 测量位置:所有被测信号尽可能靠近颗粒的位置 测量方法：与VIH.DQ(ac）一样，只是测量的是DQ低电平的最大和最小值
Note on E84: 作者: 含义：表示Write DQ的setup time
Note on E86: 作者: 含义:DQ高电平相对于DQS上升沿的setup time 测量位置:2组信号都尽可能靠近颗粒的位置 测量方法： 1，需要2个测量信号，一个是单端DQ；另一个是DQS差分对。 2，设置为无限余辉方式 3，以DQS上升沿触发，触发电平设在0mV。 4，用Zone功能排除掉Read DQS，并且让触发点在DQS第3个上升沿上 5，最靠近触发点的左边，会有DQ的上升沿和下降沿。 6，光标选在DQ信号上，不同类型DDR的2个y轴光标放的位置不同。DDR3放在925mV和575mV；DDR3L放在835mV和515mV；LPDDR2放在820mV和380mV。 7，前面所设置的y轴光标位置，y轴数值比较大的位置与第5步提到的DQ上升沿有个交叉点。一个x光标放这个交叉点的最右边。下面markers看到的对应时间就是tDS的DQS rise的DQ "H"的min。 8，前面所设置的y轴光标位置，y轴数值比较小的位置与第5步提到的DQ下降沿有个交叉点。另一个x光标放这个交叉点的最右边。下面markers看到的对应时间就是tDS的DQS rise的DQ "L"的min。
Note on I86: 作者: 含义:DQ低电平相对于DQS上升沿的setup time 测量位置:2组信号都尽可能靠近颗粒的位置 测量方法：见左边DQS rise的DQ "H"的描述。
Note on M86: 作者: 含义:DQ高电平相对于DQS下降沿的setup time 测量位置:2组信号都尽可能靠近颗粒的位置 测量方法： 1，需要2个测量信号，一个是单端DQ；另一个是Write DQS差分对。 2，设置为无限余辉方式 3，以DQS下降沿触发，触发电平设在0mV。 4，用Zone功能排除掉Read DQS，并且让触发点在DQS第2个下降沿上 5，最靠近触发点的左边，会有DQ的上升沿和下降沿。 6，光标选在DQ信号上，不同类型DDR的2个y轴光标放的位置不同。DDR3放在925mV和575mV；DDR3L放在835mV和515mV；LPDDR2放在820mV和380mV。 7，前面所设置的y轴光标位置，y轴数值比较大的位置与第5步提到的DQ上升沿有个交叉点。一个x光标放这个交叉点的最右边。下面markers看到的对应时间就是tDS的DQS fall的DQ "H"的min。 8，前面所设置的y轴光标位置，y轴数值比较小的位置与第5步提到的DQ下降沿有个交叉点。另一个x光标放这个交叉点的最右边。下面markers看到的对应时间就是tDS的DQS fall的DQ "L"的min。
Note on Q86: 作者: 含义:DQ低电平相对于DQS下降沿的setup time 测量位置:2组信号都尽可能靠近颗粒的位置 测量方法：见左边DQS fall的DQ "H"的描述。
Note on E94: 作者: 含义：表示Write DQ的hold time
Note on E96: 作者: 含义:DQ高电平相对于DQS上升沿的hold time 测量位置:2组信号都尽可能靠近颗粒的位置 测量方法： 1，需要2个测量信号，一个是单端DQ；另一个是DQS差分对。 2，设置为无限余辉方式 3，以DQS上升沿触发，触发电平设在0mV。 4，用Zone功能排除掉Read DQS，并且让触发点在DQS第3个上升沿上 5，最靠近触发点的右边，会有DQ的上升沿和下降沿。 6，光标选在DQ信号上，不同类型DDR的2个y轴光标放的位置不同。DDR3放在850mV和650mV；DDR3L放在765mV和585mV；LPDDR2放在730mV和470mV。 7，前面所设置的y轴光标位置，y轴数值比较大的位置与第5步提到的DQ下降沿有个交叉点。一个x光标放这个交叉点的最左边。下面markers看到的对应时间就是tDH的DQS rise的DQ "H"的min。 8，前面所设置的y轴光标位置，y轴数值比较小的位置与第5步提到的DQ上升沿有个交叉点。另一个x光标放这个交叉点的最左边。下面markers看到的对应时间就是tDH的DQS rise的DQ "L"的min。
Note on I96: 作者: 含义:DQ低电平相对于DQS上升沿的hold time 测量位置:2组信号都尽可能靠近颗粒的位置 测量方法：见左边DQS rise的DQ "H"的描述。
Note on M96: 作者: 含义:DQ高电平相对于DQS下降沿的hold time 测量位置:2组信号都尽可能靠近颗粒的位置 测量方法： 1，需要2个测量信号，一个是单端DQ；另一个是DQS差分对。 2，设置为无限余辉方式 3，以DQS下降沿触发，触发电平设在0mV。 4，用Zone功能排除掉Read DQS，并且让触发点在DQS第2个下降沿上 5，最靠近触发点的右边，会有DQ的上升沿和下降沿。 6，光标选在DQ信号上，不同类型DDR的2个y轴光标放的位置不同。DDR3放在850mV和650mV；DDR3L放在765mV和585mV；LPDDR2放在730mV和470mV。 7，前面所设置的y轴光标位置，y轴数值比较大的位置与第5步提到的DQ下降沿有个交叉点。一个x光标放这个交叉点的最左边。下面markers看到的对应时间就是tDH的DQS fall的DQ "H"的min。 8，前面所设置的y轴光标位置，y轴数值比较小的位置与第5步提到的DQ上升沿有个交叉点。另一个x光标放这个交叉点的最左边。下面markers看到的对应时间就是tDH的DQS fall的DQ "L"的min。
Note on Q96: 作者: 含义:DQ低电平相对于DQS下降沿的hold time 测量位置:2组信号都尽可能靠近颗粒的位置 测量方法：见左边DQS fall的DQ "H"的描述。
Note on E105: 作者: 含义：Read时DQS差分对高电平的最大值和最小值 测量位置:所有被测信号尽可能靠近RK主控的位置 测量方法： 1，用2组探头分别测DQS差分对和单端DQ 2，打开无限余辉功能 3，以DQS信号上升沿触发，触发电平设为50mV 3，开启Zone功能，排除掉Write DQS，使波形只剩下Read DQS（可以配合DQ信号，区分出Read或Write DQS） 4，光标放在DQS高电平的最大和最小位置
Note on I105: 作者: 含义：Read时DQS差分对低电平的最大值和最小值 测量位置:所有被测信号尽可能靠近RK主控的位置 测量方法：与左边的VIHdiff(ac)一样，只是这里测量的是DQS的低电平最大和最小值。
Note on E113: 作者: 含义：Read时单端DQ高电平的最大值和最小值 测量位置:所有被测信号尽可能靠近RK主控的位置 测量方法： 1，用2组探头分别测DQS差分对和单端DQ 2，打开无限余辉功能 3，以DQS信号上升沿触发，触发电平设为50mV 4，开启Zone功能，排除掉Write DQS，使波形只剩下Read DQS（可以配合DQ信号，区分出Read或Write DQS） 5，光标放在DQ高电平的最大和最小位置
Note on I113: 作者: 含义：Read时单端DQ低电平的最大值和最小值 测量位置:所有被测信号尽可能靠近RK主控的位置 测量方法：与左边VIH.DQ(ac)一样，只是这里测量的是DQ低电平的最大和最小值。
Note on E121: 作者: 含义：表示Read DQS到Read DQ有效之间的时间
Note on E123: 作者: 含义:表示Read DQS的上升沿到Read DQ高电平有效之间的时间 测量位置:2组信号都尽可能靠近RK主控的位置 测量方法： 1，需要2个测量信号，一个是单端DQ；另一个是DQS差分对。 2，设置为无限余辉方式 3，以DQS上升沿触发，触发电平设在0mV。 4，用Zone功能排除掉Write DQS，并且让触发点在DQS第3个上升沿上 5，最靠近触发点的附近，会有DQ的上升沿和下降沿。 6，光标选在DQ信号上，y轴光标只需要用到一个。不同类型DDR的y轴光标放的位置不同。DDR3放在750mV；DDR3L放在675mV；LPDDR2放在600mV。 7，前面所设置的y轴光标位置，与第5步提到的DQ上升沿有个交叉点。一个x光标放这个交叉点离DQS上升沿最远的位置。下面markers看到的对应时间就是tDQSQ的DQS rise的DQ "H"的max。 8，前面所设置的y轴光标位置，与第5步提到的DQ下降沿有个交叉点。一个x光标放这个交叉点离DQS上升沿最远的位置。下面markers看到的对应时间就是tDQSQ的DQS rise的DQ "L"的max。
Note on I123: 作者: 含义:表示Read DQS的上升沿到Read DQ低电平有效之间的时间 测量位置:2组信号都尽可能靠近RK主控的位置 测量方法：见左边DQS rise的DQ "H"的描述。
Note on M123: 作者: 含义:表示Read DQS的下降沿到Read DQ高电平有效之间的时间 测量位置:2组信号都尽可能靠近RK主控的位置 测量方法： 1，需要2个测量信号，一个是单端DQ；另一个是DQS差分对。 2，设置为无限余辉方式 3，以DQS下降沿触发，触发电平设在0mV。 4，用Zone功能排除掉Write DQS，并且让触发点在DQS第2个下降沿上 5，最靠近触发点的附近，会有DQ的上升沿和下降沿。 6，光标选在DQ信号上，y轴光标只需要用到一个。不同类型DDR的y轴光标放的位置不同。DDR3放在750mV；DDR3L放在675mV；LPDDR2放在600mV。 7，前面所设置的y轴光标位置，与第5步提到的DQ上升沿有个交叉点。一个x光标放这个交叉点离DQS下降沿最远的位置。下面markers看到的对应时间就是tDQSQ的DQS fall的DQ "H"的max。 8，前面所设置的y轴光标位置，与第5步提到的DQ下降沿有个交叉点。一个x光标放这个交叉点离DQS下降沿最远的位置。下面markers看到的对应时间就是tDQSQ的DQS fall的DQ "L"的max。
Note on Q123: 作者: 含义:表示Read DQS的下降沿到Read DQ低电平有效之间的时间 测量位置:2组信号都尽可能靠近RK主控的位置 测量方法：见左边DQS fall的DQ "H"的描述。

## I2C
标准模式 | [13 empty] | 硬件组-黄晨晖 15:06:05 The maximum Data hold time = SCL minimum pulse width low - ( Data set up time and rising transition time) 这边有一个公式 2)硬件组-黄晨晖 15:06:50 另外针对HOLD TIME最大值有要求的条件是：不延长SCL低电平时间的话，该最大值必须遵守，也就是说你如果延长SCL低电平时间，该最大值你可以不遵守 Maximum Data hold time = 4.7 us - (0.25 us + 1 us) = 3.45 us for standard mode parts. Maximum Data hold time for fast mode = 1.3 us - (0.1 us + 0.3 us) = 0.9 us
Signal Name | Description | Test item |  | Spec limited |  |  | Measure |  |  | Test Result | Waveform | Remark
|  |  |  | Min | Tpical | Max | Min | Tpical | Max
I2C0_SCL | SCL | Frequency(KHz) |  |  |  | 100 |  |  |  | Pass | Figure 1
|  | Rise Time(ns) |  |  |  | 1000 |  |  |  | Pass | Figure 2
|  | Fall Time(ns) |  |  |  | 300 |  |  |  | Pass | Figure 3
|  | High Time(us) |  | 4 | [5 empty] | Pass | Figure 4
|  | Low Time(us) |  | 4.7 | [5 empty] | Pass | Figure 5
|  | Overshoot(%) |  | TBD | [6 empty] | Figure 6
|  | Undershoot(%) |  | TBD | [6 empty] | Figure 7
I2C0_SCL&I2C0_SDA | Bus Free Time between STOP and START | tBUF(us) |  | 4 | [5 empty] | Pass | Figure 8
| START Hold Time | tHD-STA(us) | tHD-STA | 0.6 | [5 empty] | Pass | Figure 9
| START Setup Time | tSU-STA(us) | tSU-STA | 4.7 | [5 empty] | Pass | Figure 10
| STOP Setup Time | tSU-STO(us) | tSU-STO | 4 | [5 empty] | Pass | Figure 11
| SDA Hold Time | tHD-DAT(us) | tHD-DAT |  |  | 3.45 |  |  |  | Fail | Figure 12
| SDA Setup Time | tSU-DAT(us) | tSU-DAT | 0.25 | [5 empty] | Pass | Figure 13
快速模式
Signal Name | Description | Test item |  | Spec limited |  |  | Measure |  |  | Test Result | Waveform | Remark
|  |  |  | Min | Tpical | Max | Min | Tpical | Max
I2C0_SCL | SCL | Frequency(KHz) |  |  |  | 400 |  |  | 187.56 | PASS | Figure 1
|  | Rise Time(ns) |  |  |  | 300 |  |  | 161.51 | PASS | Figure 2
|  | Fall Time(ns) |  |  |  | 300 |  |  | 1.94 | PASS | Figure 3
|  | High Time(us) |  | 0.6 |  |  |  | 2.42 |  | PASS | Figure 4
|  | Low Time(us) |  | 1.3 |  |  |  | 2.74 |  | PASS | Figure 5
|  | Overshoot(%) |  | TBD |  |  |  |  | 4.58 | PASS | Figure 6
|  | Undershoot(%) |  | TBD |  |  |  |  | 17.4 | PASS | Figure 7
I2C0_SCL&I2C0_SDA | Bus Free Time between STOP and START | tBUF(us) |  | 1.3 |  |  |  | 205.31 |  | PASS | Figure 8
| START Hold Time | tHD-STA(us) | tHD-STA | 0.6 |  |  |  | 2.97 |  | PASS | Figure 9
| START Setup Time | tSU-STA(us) | tSU-STA | 0.6 |  |  |  | 2.13 |  | PASS | Figure 10
| STOP Setup Time | tSU-STO(us) | tSU-STO | 0.6 |  |  |  | 2.27 |  | PASS | Figure 11 |  | PASS，FAIL
| SDA Hold Time | tHD-DAT(us) | tHD-DAT |  |  | 0.9 |  | 1.43 |  | FAIL | Figure 12
| SDA Setup Time | tSU-DAT(us) | tSU-DAT | 0.1 |  |  |  | 1.15 |  | PASS | Figure 13
FAIL

## SDjjjIO
3.12 Signal Integrity and Timing Analysis
Signal Name | Description | Test item |  |  | Spec limited |  |  | Measure |  |  | Test Result | Waveform | Remark
[5 empty] | Min | Tpical | Max | Min | Tpical | Max
SDMMC_CLK | Frequence | fPP | tSU-STA | MHz |  |  | 50 |  | 48 |  | PASS | Figure1
| Time of High Level | tWL | tSU-STO | ns | 7 |  |  |  | 8.67 |  | PASS | Figure2
| Time of Low Level | tWH | tHD-DAT |  | 7 |  |  |  | 10 |  | PASS | Figure3
| Time of Low Level to High Level | tTLH | tSU-STA |  |  |  | 3 |  | 1 |  | PASS | Figure4
| Time of High Level to Low Level | tTHL | tSU-STO |  |  |  | 3 |  | 1.33 |  | PASS | Figure5
SDMMC_CMD | Setup Time of Input | tISU | tSU-STA | ns | 6 |  |  |  | 14.47 |  | PASS | Figure6
| Hold Time of Input | tIH | tSU-STO |  | 2 |  |  |  | 5.6 |  | PASS | Figure7
| Delay Time of Output | tODLY | tHD-DAT |  |  |  | 14 |  | 6.76 |  | PASS | Figure8
| Hold Time of Output | tOH | tSU-DAT |  | 2.5 |  |  |  | 4.99 |  | PASS | Figure9
SDMMC_D0 | Setup Time of Input | tISU | tSU-STA | ns | 6 |  |  |  | 8.68 |  | PASS | Figure10
| Hold Time of Input | tIH | tSU-STO |  | 2 |  |  |  | 11.41 |  | PASS | Figure11
| Delay Time of Output | tODLY | tHD-DAT |  |  |  | 14 |  | 12.57 |  | PASS | Figure12
| Hold Time of Output | tOH | tSU-DAT |  | 2.5 |  |  |  | 11.25 |  | PASS | Figure13
SDMMC_D1 | Setup Time of Input | tISU | tSU-STA | ns | 6 |  |  |  | 8.6 |  | PASS | Figure14
| Hold Time of Input | tIH | tSU-STO |  | 2 |  |  |  | 11.58 |  | PASS | Figure15
| Delay Time of Output | tODLY | tHD-DAT |  |  |  | 14 |  | 6.76 |  | PASS | Figure16
| Hold Time of Output | tOH | tSU-DAT |  | 2.5 |  |  |  | 4.87 |  | PASS | Figure17
SDMMC_D2 | Setup Time of Input | tISU | tSU-STA | ns | 6 |  |  |  | 8.93 |  | PASS | Figure18
| Hold Time of Input | tIH | tSU-STO |  | 2 |  |  |  | 11.58 |  | PASS | Figure19
| Delay Time of Output | tODLY | tHD-DAT |  |  |  | 14 |  | 6.76 |  | PASS | Figure20
| Hold Time of Output | tOH | tSU-DAT |  | 2.5 |  |  |  | 4.7 |  | PASS | Figure21
SDMMC_D3 | Setup Time of Input | tISU | tSU-STA | ns | 6 |  |  |  | 8.6 |  | PASS | Figure22
| Hold Time of Input | tIH | tSU-STO |  | 2 |  |  |  | 11.91 |  | PASS | Figure23
| Delay Time of Output | tODLY | tHD-DAT |  |  |  | 14 |  | 6.46 |  | PASS | Figure24
| Hold Time of Output | tOH | tSU-DAT |  | 2.5 |  |  |  | 4.7 |  | PASS | Figure25

## Camera
10.12 Signal Integrity
Signal Name | Description | Test item |  | Spec limited |  |  | Measure |  |  | Test Result | Waveform | Remark
|  |  |  | Min | Tpical | Max | Min | Tpical | Max
PCLK | CIF1_CLKOUT | Frequency(MHz) |  |  |  | 116 |  |  | 61.02 | PASS | Figure 1
|  | Rise Time(ns) |  | TBD |  |  |  |  | 1.33 | PASS | Figure 2
|  | Fall Time(ns) |  | TBD |  |  |  |  | 1.33 | PASS | Figure 3
|  | High Time(us) |  | TBD |  |  |  | 7.17 |  | PASS | Figure 4
|  | Low Time(us) |  | TBD |  |  |  | 9.39 |  | PASS | Figure 5
|  | Overshoot(%) |  | TBD |  |  |  |  | 4.01 | PASS | Figure 6
|  | Undershoot(%) |  | TBD |  |  |  |  | 4.44 | PASS | Figure 7
XCLK | CIF1_CLKIN | Frequency(MHz) |  | 6 |  | 56 |  |  | 24.12 | PASS | Figure 8
|  | Rise Time(ns) |  | TBD |  |  |  |  | 2.69 | PASS | Figure 9
|  | Fall Time(ns) |  | TBD |  |  |  |  | 2.52 | PASS | Figure 10
|  | High Time(us) |  | TBD |  |  |  | 19.56 |  | PASS | Figure 11
|  | Low Time(us) |  | TBD |  |  |  | 24.89 |  | PASS | Figure 12
|  | Overshoot(%) |  | TBD |  |  |  |  | 9.93 | PASS | Figure 13
|  | Undershoot(%) |  | TBD |  |  |  |  | 7.75 | PASS | Figure 14
Data&PCLK | Data setup time to PCLK | T1(ns) |  | 3 |  |  |  | 7.78 |  | PASS | Figure 15
| Data hold time to PCLK | T2(ns) | tHD-STA | 3 |  |  |  | 26.02 |  | PASS | Figure 16

## MIPI
Back Camera HS Receiver DC Specifications
Parameter | Description | Spec limited |  |  | Measure |  |  | Test Result | Waveform | Remark
|  | Min | Tpical | Max | Min | Tpical | Max
Data-VCMRX | Common-mode voltage HS receive mode(mV) | 70 |  | 330 |  | 252.5 |  | PASS | Figure 11
Data-VIHHS | Single-ended input high voltage(mV) |  |  | 460 | 288 |  | 339 | PASS | Figure 12
Data-VILHS | Single-ended input low voltage(mV) | -40 |  |  | 117 |  | 162 | PASS | Figure 13
CLK-VCMRX | Common-mode voltage HS receive mode(mV) | 70 |  | 330 |  | 250.6 |  | PASS | Figure 14
CLK-VIHHS | Single-ended input high voltage(mV) |  |  | 460 | 281 |  | 336 | PASS | Figure 15
CLK-VILHS | Single-ended input low voltage(mV) | -40 |  |  | 117 |  | 166 | PASS | Figure 16
LP Receiver DC Specifications
Parameter | Description | Spec limited |  |  | Measure |  |  | Test Result | Waveform | Remark
|  | Min | Tpical | Max | Min | Tpical | Max
DATA-VIH | Logic 1 input voltage(mV) | 880 |  |  | 1210 |  | 1330 | PASS | Figure 17
DATA-VIL-ULPS | Logic 0 input voltage, ULP State(mV) |  |  | 300 | 100 |  | 178 | PASS | Figure 18
CLK-VIH | Logic 1 input voltage(mV) | 880 |  |  | 1140 |  | 1190 | PASS | Figure 19
CLK-VIL-ULPS | Logic 0 input voltage, ULP State(mV) |  |  | 300 | -32 |  | 29 | PASS | Figure 20
Data-Clock Timing Specifications
Parameter | Symbol | Spec limited |  |  | Measure |  |  | Test Result | Waveform | Remark
|  | Min | Tpical | Max | Min | Tpical | Max
Data to Clock Setup Time (receiver) | TSETUP[RX](UIINST) | 0.15 |  |  |  | 488ps |  | PASS | Figure 21 | UI=1.333ns
Clock to Data Hold Time (receiver) | THOLD[RX](UIINST) | 0.15 |  |  |  | 544ps |  | PASS | Figure 21
NOTE:
1. Total silicon and package skew delay budget of 0.3*UIINST when D-PHY is supporting maximum
data rate = 1 Gbps.
2. Total silicon and package skew delay budget of 0.4* UIINST when D-PHY is supporting maximum
data rate > 1 Gbps.
3. Total setup and hold window for receiver of 0.3* UIINST when D-PHY is supporting maximum data
rate = 1 Gbps.
4. Total setup and hold window for receiver of 0.4* UIINST when D-PHY is supporting maximum data
rate > 1 Gbps.

## I2S PCM
7.2 Signal Integrity
Signal Name | Destination | Test item | Spec limited |  |  | Measure |  |  | Test Result | Waveform | Remark
|  |  | Min | Tpical | Max | Min | Tpical | Max
I2S_MCLK | MCLK | Frequency(MHz) |  |  | 50 |  |  | 11.33 | PASS | Figure 3
|  | Rise Time(ns) | TBD |  |  | 1.3 |  | 1.56 | PASS | Figure 4
|  | Fall Time(ns) | TBD |  |  | 1.82 |  | 2.23 | PASS | Figure 5
|  | High Time(ns) | TBD |  |  |  | 41.33 |  | PASS | Figure 6
|  | Low Time(ns) | TBD |  |  |  | 42.96 |  | PASS | Figure 7
|  | Overshoot(%) | TBD |  |  |  |  | 19.7 | PASS | Figure 8
|  | Undershoot(%) | TBD |  |  |  |  | 3.93 | PASS | Figure 9
I2S_BCLK | BCLK | Frequency(MHz) | TBD |  |  |  |  | 2.83 | PASS | Figure 10
|  | Rise Time(ns) |  |  | 4 |  |  | 1.52 | PASS | Figure 11
|  | Fall Time(ns) |  |  | 4 |  |  | 1.92 | PASS | Figure 12
|  | High Time(ns) | 35 |  |  |  | 175.94 |  | PASS | Figure 13
|  | Low Time(ns) | 35 |  |  |  | 174.48 |  | PASS | Figure 14
|  | Overshoot(%) | TBD |  |  |  |  | 6.25 | PASS | Figure 15
|  | Undershoot(%) | TBD |  |  |  |  | 5.09 | PASS | Figure 16
I2S_WCLK | WCLK | Frequency(KHz) | TBD |  |  |  |  | 44.1 | PASS | Figure 17
|  | Rise Time(ns) | TBD |  |  | 1.75 |  | 1.86 | PASS | Figure 18
|  | Fall Time(ns) | TBD |  |  | 1.72 |  | 1.86 | PASS | Figure 19
|  | High Time(us) | TBD |  |  |  | 11.33 |  | PASS | Figure 20
|  | Low Time(us) | TBD |  |  |  | 11.35 |  | PASS | Figure 21
|  | Overshoot(%) | TBD |  |  |  |  | 17.9 | PASS | Figure 22
|  | Undershoot(%) | TBD |  |  |  |  | 15.9 | PASS | Figure 23

## I2C Waveforms
Figure 1 | Figure 2
I2C0_SCL_Frequency | I2C0_SCL_Rise Time
Figure 3 | Figure 4
I2C0_SCL_Fall Time | I2C0_SCL_High Time
Figure 5 | Figure 6
I2C0_SCL_Low Time | I2C0_SCL_Overshoot
Figure 7 | Figure 8
I2C0_SCL_Undershoot | tBUF
Figure 9 | Figure 10
tHD-STA | tSU-STA
Figure 11 | Figure 12
tSU-STO | tHD-DAT
Figure 13
tSU-DAT

## SDIO Waveforms
Figure 1 | Figure 2
SDMMC_CLK_Frequency | SDMMC_CLK_tWL
Figure 3 | Figure 4
SDMMC_CLK_tWH | SDMMC_CLK_tTLH
Figure 5 | Figure 6
SDMMC_CLK_tTHL | SDMMC_CMD_tISU
Figure 7 | Figure 8
SDMMC_CMD_tIH | SDMMC_CMD_tODLY
Figure 9 | Figure 10
SDMMC_CMD_tOH | SDMMC_D0_tISU
Figure 11 | Figure 12
SDMMC_D0_tIH | SDMMC_D0_tODLY
Figure 13 | Figure 14
SDMMC_D0_tOH | SDMMC_D1_tISU
Figure 15 | Figure 16
SDMMC_D1_tIH | SDMMC_D1_tODLY
Figure 17 | Figure 18
SDMMC_D1_tOH | SDMMC_D2_tISU
Figure 19 | Figure 20
SDMMC_D2_tIH | SDMMC_D2_tODLY
Figure 21 | Figure 22
SDMMC_D2_tOH | SDMMC_D3_tISU
Figure 23 | Figure 24
SDMMC_D3_tIH | SDMMC_D3_tODLY
Figure 25
SDMMC_D3_tOH

## DDR Waveforms
Figure 1 | Figure 2
differential VIHdiff（ac）" | differential VILdiff（ac）"
Figure 3 | Figure 4
CK,/CK differential duty | CK,/CK differential tJIT(per) min
Figure 5 | Figure 6
CK,/CK differential tJIT(per) max | CK,/CK differential tJIT(cc)
Figure 7 | Figure 8
A5 single-end VIH.CA(ac) | A5 single-end VIL.CA(ac)
Figure 9 | Figure 10
A5 High level tIH | A5 Low level tIH
Figure 11 | Figure 12
A5 High level tIS | A5 Low level tIS
Figure 13 | Figure 14
Write DQS3,/DQS3 differential VIHdiff(ac) | Write DQS3,/DQS3 differential VILdiff(ac)
Figure 15 | Figure 16
Write DQS3,/DQS3 tDQSS | Write DQ25 VIH.DQ(ac)
Figure 17 | Figure 18
Write DQ25 VIL.DQ(ac) | Write DQ25 High level tDS, DQS rise
Figure 19 | Figure 20
Write DQ25 Low level tDS, DQS rise | Write DQ25 High level tDS, DQS fall
Figure 21 | Figure 22
Write DQ25 Low level tDS, DQS fall | Write DQ25 Low level tDH, DQS rise
Figure 23 | Figure 24
Write DQ25 Low level tDH, DQS rise | Write DQ25 High level tDH, DQS fall
Figure 25 | Figure 26
Write DQ25 Low level tDH, DQS fall | READ DQS3,/DQS3 differentail VIHdiff(ac)
Figure 27 | Figure 28
READ DQS3,/DQS3 differentail VILdiff(ac) | READ DQ35 Single-end VIH.DQ(ac)
Figure 29 | Figure 30
READ DQ35 Single-end VIL.DQ(ac) | READ DQ35 tDQSQ, DQS3 rise
Figure 31
READ DQ35 tDQSQ, DQS3 fall

## HDMI Waveforms
Figure 1 | Figure 2
Clock Jitter | Mask Test
Figure 3 | Figure 4
Data Jitter | Clock Rise Time
Figure 5 | Figure 6
Clock Fall Time | Data Rise Time
Figure 7 | Figure 8
Data Fall Time | Clock Duty Cycle
Figure 9 | Figure 10
VL Clock+ Frequency <= 165 MHz) | VL D0+ (Frequency <= 165 MHz)
Figure 11 | Figure 12
Intra-Pair Skew - Clock | Intra-Pair Skew - Data0

## Ripple Waveforms
1 PMIC DC-DC Power
Figure 1 | Figure 2
VDD_ARM | VCC_DDR
Figure 3
VCC_IO_3.3V
2 PMIC LDO Power
Figure 4 | Figure 5
VCC18_WIFI | VDD_11
Figure 6 | Figure 7
VDD_25_HDMI | VCCA_33
Figure 8 | Figure 9
VCC_TP | VCC_25
Figure 10 | Figure 11
VCC_18 | VCC_RTC
Figure 12
VCC28_CAM
3 DC-DC Power
Figure 13 | Figure 14
VDD_LOG | LED+ Power
Figure 15 | Figure 16
LED+ Ripple | AVDD
4 LVDS
Figure 17 | Figure 18
LCD_VDD33 | LCD_AVDD
Figure 19 | Figure 20
LED+ Power | LED+ Ripple
5 Audio Codec (Play audio file or record wave in system)
Figure 21
Audio input
6 EMMC (Transmiting with PC)
Figure 22
VCC_IO_3.3V
7 SD (Transmiting with PC)
Figure 23
VCC_SD
8 WIFI (Online)
Figure 24
WIFI_3.3V

## LVDS Waveforms
Signal Integrity Waveforms
Figure 3 | Figure 4
TCLK_Frequency | TCLK_Rise Time
Figure 5 | Figure 6
TCLK_Fall Time | TCLK_High Time
Figure 7 | Figure 8
TCLK_Low Time | TCLK_Overshoot
Figure 9 | Figure 10
TCLK_Undershoot | DATA0_Rise Time
Figure 11 | Figure 12
DATA0_Fall time | DATA0_Vswing
Figure 13 | Figure 14
DATA0_︱VID︱ | DATA0_CM Voltage
Figure 15 | Figure 16
DATA0_Offset-H | DATA0_Offset-L
Figure 17 | Figure 18
DATA1_Rise Time | DATA1_Fall time
Figure 19 | Figure 20
DATA1_Vswing | DATA1_︱VID︱
Figure 21 | Figure 22
DATA1_CM Voltage | DATA1_Offset-H
Figure 23 | Figure 24
DATA1_Offset-L | DATA2_Rise time
Figure 25 | Figure 26
DATA2_Fall time | DATA2_Vswing
Figure 27 | Figure 28
DATA2_︱VID︱ | DATA2_CM Voltage
Figure 29 | Figure 30
DATA2_Offset-H | DATA2_Offset-L
Figure 31 | Figure 32
DATA3_Rise Time | DATA3_Fall time
Figure 33 | Figure 34
DATA3_Vswing | DATA3_︱VID︱
Figure 35 | Figure 36
DATA3_CM Voltage | DATA3_Offset-H
Figure 37 | Figure 38
DATA3_Offset-L | D0_D1 Skew
Figure 39 | Figure 40
D1_D2 Skew | D2_D3 Skew
Figure 41
D3_D0 Skew
2.3 Data Timing Waveforms
Figure 42 | Figure 43
CLK to DATA0 | CLK to DATA1
Figure 44 | Figure 45
CLK to DATA2 | CLK to DATA3
Figure 46 | Figure 47
VCC_Voltage | VCC_Ripple

## CAMERA Waveforms
Figure 1
PCLK_Frequency
Figure 2 | Figure 3
PCLK_Rise Time | PCLK_Fall Time
Figure 4 | Figure 5
PCLK_High Time | PCLK_Low Time
Figure 6 | Figure 7
PCLK_Overshoot | PCLK_Undershoot
Figure 8 | Figure 9
XCLK_Frequency | XCLK_Rise Time
Figure 10 | Figure 11
XCLK_Fall Time | XCLK_High Time
Figure 12 | Figure 13
XCLK_Low Time | XCLK_Overshoot
Figure 14 | Figure 15
XCLK_Undershoot | T1
Figure 16
T2