## Bill of Materials-Flow_Pump(Var
Comment | Description | Designator | Footprint | Quantity
20pF/25V/NC |  | C1, C2 | 0603C | 2
1u/50V |  | C3 | 0603C | 1
0.1uF/50V | [NoValue], Capacitor, Capacitor, MLCC, C | C4, C8, C9, C10, C11, C12, C13, C14, C15, C16, C17, C18, C21, C22, C24, C25, C29, C38, C39, C41, C42, C46, C49, C56, C58, C60, C65, C66, C67, C70 | 0603C | 30
4.7pF/50V | Capacitor | C5, C6 | 0603C | 2
10uF/16V | Capacitor, MLCC | C7, C44, C68, C69 | 0603c | 4
47uF/25V |  | C19, C26, C28, C51, C52, C54 | CAPC3216X156N_1206 | 6
2.2uF/50V | Capacitor | C20, C48 | 0603C | 2
220nF/50V | Capacitor | C23 | 0603C | 1
0.01uF/50V | Capacitor, MLCC | C27 | 0603C | 1
10u/50V |  | C30, C50, C61 | CAPC3216X156N_1206 | 3
10nF/50V | Capacitor | C31, C32, C33, C34, C35, C36, C37 | 0603C | 7
1uF/50V | [NoValue], Capacitor, MLCC | C43, C57, C71, C72, C73 | 0603C | 5
UUD1V470MCL1GS | Polarized Capacitor (Radial) | C45 | Φ10×10 | 1
CEN5R5155CF-ZG | 电解电容 | C47 | CAP-TH_BD21.0-P5.00-D0.8_CENXXX-CF | 1
22u/25V |  | C63 | CAPC2012X127N_0805 | 1
22nF/50V | Capacitor, MLCC | C64 | 0603c | 1
BZT52C12S-7-F |  | D1 | DIOD-SOD323-2_V | 1
CESDB5V0D3 |  | D2, D3, D4 | SOD323 | 3
SMBJ400CA | Transient Voltage Suppression Diode, 400 W, 33 V, -65 to 150 degC, 2-Pin SMD, RoHS, Tape and Reel | D5, D14, D18, D19, D20, D21 | SMB | 6
SS14 | Default Diode | D6, D7 | DO-214AC | 2
LL4148 | VISHAY,LL4148,圆柱体MiniMELF100V/2A,ROHS | D8, D9, D10, D11, D12, D13, D15, D16, D17 | DO-213AB/LL34/MiniMELF | 9
BH16-800 | Ferrite Bead Chip | F1 | FUSE-TH_L14.0-W3.0-P5.10-D0.8-LS1.20 | 1
BSMD1812-110-24V | Ferrite Bead Chip | F2 | 1812-F | 1
PE-0603PFB121ST | Ferrite Bead Chip | FB1, FB3, FB4, FB5, FB6, FB7 | FBC0603 | 6
JWWBW2012 M600HT |  | FB2 | 0805R | 1
XRSQ1010-10MH-H |  | FL1 | IND-TH_4P-L14.0-W12.0_XRSQ1010-10MH-H | 1
TYPE C_16P |  | J1 | TYPEC_16P | 1
SMMS0420-100M | Metal alloy Power Inductor, 10 uH, ±20%, 1210 (3225) | L1, L2 | IND-SMD_L4.5-W4.5_SMMS0420 | 2
WPN252012H2R2MTY01 |  | L3 | PULS-BDCD00252012_V | 1
WAFER-XH2.54-9PZZ | Header, 9-Pin | P2 | XA2.5-9P | 1
BH254V-20P | Header, 10-Pin, Dual row | P3 | IDC-TH_20P-L33.0-W13.8-H-M-R2-C10-P2.54-S2.54-TR | 1
PZ254V-11-04P |  | P4 | HDR1X4 | 1
WAFER-PH2.0-4PZZ | Header, 4-Pin | P5, P6, P7, P13 | CONN#PH2.0-4A | 4
WAFER-PH2.0-5PZZ | Header, 5-Pin | P8, P12, P15, P16 | CONN#PH2.0-5A | 4
WAFER-XH2.54-5PZZ | Header, 5-Pin | P9 | XA2.5-5P | 1
B4P-VH(LF)(SN) | Header, 4-Pin | P10 | CONN-TH_4P-P3.96_HX-VH3.96-4P-ZZ | 1
MMBT3904 |  | Q1, Q3, Q4 | SOT23-3 | 3
S8050 | NPN Bipolar Transistor | Q2 | SOT23-3 | 1
AGM609MNA |  | Q5, Q13, Q14 | DFN-8_L5.5-W5.2-P1.27-LS6.0-BL-EP2 | 3
SI2306 | BUK92150-55A | Q6, Q8, Q9, Q10, Q11, Q12 | SOT23-3 | 6
TLV431BQDBZR | Programmable Unijunction Transistor | Q7 | SOT23-3 | 1
10k/1% | [NoValue], Resistor, Standard, Resistor | R2, R4, R14, R15, R16, R17, R21, R24, R38, R39, R49, R50, R56, R57, R58, R59, R60, R65, R66, R69, R75, R77, R92, R93, R94 | 0603R | 25
100k/1% | [NoValue], Resistor | R3, R6, R7, R10, R11, R12, R51, R53, R70, R71 | 0603R | 10
1K/1%1 | [NoValue], Resistor | R5, R8, R47, R48 | 0603r | 4
100/0.1% | Resistor | R9, R82 | 0603R | 2
200K | Resistor | R13 | 0603R | 1
100 | Resistor, Standard | R18, R46, R76 | 0603R | 3
0 |  | R19, R25, R61, R62, R63 | 0603R | 5
49.9R_1% |  | R20 | 0603R | 1
51K |  | R22, R23, R42, R43 | 0603R | 4
3.3K/1% |  | R26, R28, R30, R32, R34, R36, R40 | 0603R | 7
5.1K/1% |  | R27, R29, R31, R33, R35, R37, R41 | 0603R | 7
510 |  | R44, R45 | 0603R | 2
4.3k/1% |  | R52 | 0603R | 1
24.9k/1% |  | R54 | 0603R | 1
33k/1% |  | R55 | 0603R | 1
0.05 | Resistor, Standard | R64 | 2010R | 1
20K/0.1% | Resistor | R83, R85 | 0603R | 2
200/0.1% | Resistor | R84 | 0603R | 1
SRD-05VDC-SL-C |  | RLY1, RLY2 | RELAY-TH_SRD-XXVDC-XL-C | 2
STM32F407VET6 |  | U1 | TQFP-100 | 1
DAC8551IADGKR |  | U2 | VSSOP-8_L3.0-W3.0-P0.65-LS5.0-BL | 1
ME6119A33M5G | High Speed LDO Regulators, Low ESR, 5.0 V, 400 mA, -40 to 125 degC, 5-Pin SOT-23, RoHS, Tape and Reel | U3 | MCRN-SOT23-5_V | 1
AD8615AUJZ-R2 |  | U4 | sot-23-5 | 1
TLV2454IPW | Quad High-speed, Ultra Low-power, Single-Supply TTL comparator | U5 | TSSOP14 | 1
FM25W32AI3-SO-T-G3 |  | U6 | SOIC127P790X216-8N | 1
TLP291-4 |  | U7, U8 | SOP16-T | 2
AQY210S | 4-Pin Phototransistor Optocoupler | U9, U10 | sop4 | 2
TL071HIDBVR | Low-Noise FET-Input Operational Amplifier, 4.5 V to 40 V, -40 to 125 degC, 5-Pin SOT-23 (DBV), Green (RoHS & no Sb/Br), Tape and Reel | U11 | DBV0005A_M | 1
ADS1118IDGSR |  | U12 | VSSOP-10_L3.0-W3.0-P0.50-LS4.9-BL | 1
THVD1400 | RS-485 Half-Duplex Transceiver with ±65V Fault Protection,+3V to +5.5V, -40 to 125 degC, 8-Pin SOIC (S8+4), RoHS, Tube | U13, U14, U24 | MAXM-S8+4_M | 3
LMR36520FADDAR |  | U15, U16 | DDA0008A_M | 2
TPS562201DDCR |  | U17 | DDC0006A_L | 1
DRV8306HRSMR |  | U18 | VQFN-32_L4.0-W4.0-P0.40-BL-EP | 1
' |  | U28, U29 | CONN-SMD_YTC1P-3015-01 | 2
X308032768KGB2SC | Crystal Oscillator | X1 | A | 1
XG1EL89CSI-111YLC-8M |  | Y1 | CRAY_5032 | 1